## Abkürzungen
|  |  | CAN1 | CAN2 | CAN3
s = Sender | r = Receiver | AMS = Accumulator Management System |  |  | 500Kbaud
CAN_FR = Sensor Board Front
CAN_RR = Sensor Board Rear
DAS = Dashboard
DL = Datenlogger
DV-PC = Driverless Computer
|  | INV = Wechselrichter |  |  | 500Kbaud
PDS = Power Distribution System
TEL = Telemetrie
RES = RES-Reciever
ISA = Isabellenhütte Sensor
VCU = Vehicle Control Unit
TTS = Tire-Temperature-Sensor
|  | MM5_10 = Gyrosensor Bosch |  | 500Kbaud
SA = Steering Actuator

## Overview
CAN BUS 1 | Safety | Shutdowncircuit, wichtige Massages |  |  | ID-Range: | 0x400 | 0x7FF
CAN BUS 2 | Sensor | Allen Sensorklimbim, Telemetrie, Dashboard |  |  | ID-Range: | 0x000 | 0x500
CAN BUS 3 | HV-Powertrain | Daten u. Kommunikation Motor/Wechselrichter und AMS |  |  | ID-Range: | 0x800 | 0xFFF
Diese Werte komme direkt vom Wechselrichter
|  |  |  | Diese Sensoren sind beim AL22 im Fahrzeug |  |  | Wheelspeed FR
|  |  |  | Komponenten, die nichts mit dem CAN zu tun haben |  |  | Damper FR |  |  |  | ASMS | Tire Temperature RR
|  |  |  | Mechanische Komponenten |  |  | Wicklungstemp FR vom WR |  |  |  | TSMS | FAN1 | Damper RR
|  |  |  | LV-Komponenten |  |  | Nmot FR vom WR |  |  |  | LVMS | P_Cooler | Tmot RR
|  |  |  | HV-Komponenten |  |  | Tmot FR | Tire Temperature FR | Not-Aus Cockpit | Open CAN | Not-Aus Rechts | T_Cooler | Wicklungstemp RR vom WR
|  |  |  | HV Battery |  |  |  |  | Crashsensor |  | EBS Relay Coil | Tmot RR | Nmot RR vom WR
DV-System
APPS1
APPS2
|  |  | P_Brake_Front | [10 empty] | P_Brake_Rear
Brakepedal
|  |  | Steering Angle | [10 empty] | AIR +
|  |  | BOTS | [10 empty] | AIR -
AIR PreCh
[7 empty] | Wheelspeed FL | Tire Temperature FL |  |  | Not-.Aus Links | T_Cooler | Damper RL
[7 empty] | Damper FL |  |  |  |  | P_Cooler | Tmot RL
[7 empty] | Wicklungstemp FL vom WR |  |  |  |  | Tmot RL | Wicklungstemp RL vom WR
[7 empty] | Nmot FL vom WR |  |  |  |  | FAN2 | Nmot RL vom WR
[7 empty] | Tmot FL |  |  |  |  | Tire Temperature RL
|  |  |  | Mechanische Komponenten | [7 empty] | T_Cooler_1
|  |  |  | LV-Komponenten |  |  | Tire_Temperature_FR |  |  |  |  | P_Cooler_1 | Tire_Temperature_RR
|  |  |  | HV-Komponenten |  |  | Wheelspeed_FR |  | Shut-Down-Button_Cockpit |  | TSMS | FAN1 | Damper_RR
|  |  |  | HV Battery |  |  | Damper_FR |  | Crashsensor |  | Shut-Down-Button_Right | Tmot2_RR | Tmot_RR
DV-System
APPS1
APPS2
|  |  | P_Brake_Front | [10 empty] | P_Brake_Rear
|  |  | Brake_Pos | [10 empty] | P_Tank_Primary
|  |  | Steering_Angle | [10 empty] | P_Tank_Secondary
BOTS
P_Service_Brake
P_EBS_Handle
[7 empty] | Wheelspeed_FL |  |  |  | Shut-Down-Button_Left | Tmot2_RL | Damper_RL
[7 empty] | Damper_FL |  |  |  |  | FAN2 | Tmot_RL
[7 empty] | Tire_Temperature_FL |  |  |  |  | T_Cooler_2 | Tire_Temperature_RL
P_Cooler_2
Verbotene IDs CAN1: | Benutzt von |  | Verbotene IDs CAN2: | Benutzt von
0x000 | RES
0x080 | RES
0x100 | RES
0x180 | RES
0x200 | RES
0x430 | DL
0x500 | DL
0x501 | DL
0x502 | DL
0x511 | DL
0x512 | DL
0x513 | DL
0x514 | DL
0x515 | DL
0x580 | RES
0x600 | RES
0x700 | RES
0x7E4 | RES
0x7E5 | RES
Cooler1
Cooler2
VCU
Dashboard
PDS
Inverter
FSG DL
AMS
Telemetry
FAN
FAN
WP
CAN Board 1
CAN Board 2
RES1&2
DV CPU
HVD
BSPD
Groundspeed
Gyro
Steering Wheel
AS-Logic

## General Rules Requirements
| Name | Speed
CAN 1
CAN 2
CAN 3
Reqiurements of CAN-Bus
Nr.: | Rule | Rules-Name | Rules wording | Rules/Competition Handbook | Additional Infos
1 | T11.9.2 | System Critical Signals (SCSs) | Any of the following SCS single failures must result in a safe state of all connected systems: ... (d) Failures of digitally transmitted signals by cable or wireless: • Data corruption (e.g. checked by a checksum) • Loss and delay of messages (e.g. checked by transmission time outs) Signals might be a member of multiple signal classes, e.g. analog signals transmitted by cable might be a member of T 11.9.2.a, T 11.9.2.b and T 11.9.2.c. | FSG Rules 2020
2 | T11.9.3 | System Critical Signals (SCSs) | The maximum allowed delay of messages according to T 11.9.2.d must be chosen depending on the impact of delayed messages to the connected system, but must not exceed 500 ms. | FSG Rules 2020
3 | DE7.3.4 | Data Logger | The CAN bus interface operates on a data rate of 1 Mbit/s and is not terminated internally. | Competition Handbook 2020
4 | DE7.3.5 | Data Logger | The CAN message layout can be obtained from a dbc-file provided on the competition website. | Competition Handbook 2020 | File can be found here: X:\AL21\060_Low_Voltage\010_Technical\170_Studienarbeit_Jonas_Robin\040_FSG_Documents
5 | DE7.3.9 | Data Logger | Binder 99 3431 202 04 (DL-side) • Power and CAN interface • Must power the DL according to EV4.6.6. • Can be connected to a vehicle CAN bus to obtain status messages. • Teams are advised to check the status messages, as they provide the status of the data logger. • Missing data due to not checking the status messages will be treated as a fault of the team. • Status messages are sent with a frequency of 50 Hz. • Status messages contain maximum values (Voltage, Current, Power) of the respective time interval. • Status messages are provided as a general reference only, only the data stored on the DL will be used for scoring. • [DV ONLY] CAN Interfaces must be connected to the bus shared with the Remote Emergency System (RES). Pin Description - 1 LV+ - 2 LV- (GND) - 3 CANH - 4 CANL Table 5: DL side Power & CAN Connector (Binder 99 3431 202 04) | Competition Handbook 2020
6 | DE7.3.15 | Data Logger | [DV ONLY] Beside RES messages (see DE7.4.8), the messages defined in Table 9 must be provided to the DL with a cycle time of 100 ms each. Steering angle δ and vehicle coordinate system is defined in figure 6. | Competition Handbook 2020
7 | DE7.3.16 | Data Logger | [DV ONLY] All signals are little-endian (Intel). Scale, if not defined, is 1. | Competition Handbook 2020
8 | DE7.3.17 | Data Logger | [DV ONLY] Messages 0x500 and 0x502 must be filled in any case. If some values are not directly available, they should be interpolated or calculated (i.e. target values). 0x501 depends on available sensor data. | Competition Handbook 2020
9 | DE7.3.18 | Data Logger | [DV ONLY] All signals mentioned in the team’s Autonomous System Form (ASF) have to be provided within the up to five messages with CAN-IDs 0x511 to 0x515. Each message can be up to 8 B of data length. Cycle time is 100 ms. | Competition Handbook 2020
10 | DE7.3.19 | Data Logger | [DV ONLY] A valid dbc10 file containing the message definition of the ASF messages must be uploaded with the ASF. It may be updated afterwards until the deadline mentioned in 2. | Competition Handbook 2020
11 | DE7.4.5 | [DV ONLY] Remote Emergency System (RES) | The CANopen interface of the receiver has the following properties: • 1000 kbit/s, 125 kbit/s, 250 kbit/s and 500 kbit/s in standard configuration. • Cyclic PDOs containing states of switches (Go-signal) and radio • Warns if signal loss detected (200 ms in advance to shutdown, contained in cyclic PDO) | Competition Handbook 2020
12 | DE7.4.6 | [DV ONLY] Remote Emergency System (RES) | The Node-ID and baud rate settings of the vehicle-side installed receiver can be configured with the external DIP switch: | Competition Handbook 2020
13 | DE7.4.7 | [DV ONLY] Remote Emergency System (RES) | The Node-ID has to be set to 0x011 at the competition. Only in severe cases, there will be an exception. Please give a detail problem description with the request. | Competition Handbook 2020
14 | DE7.4.8 | [DV ONLY] Remote Emergency System (RES) | The receiver is booted up and sends a message to signalize its initialization (NMT message with CAN-ID 0x700 + Node-ID and a single data byte 0x00). A CAN/CANopen master device must set the receiver to operational mode (NMT message CAN-ID = 0x000, byte 1 = 0x01 (requested state), byte 2 = addressed Node-ID or 0x00 for all). After setting to operational mode, the receiver starts sending a status message of 8 bytes containing PDOs 2000 - 2007 (one byte each, CAN-ID = 0x180 + Node-ID) every 30 ms. | Competition Handbook 2020
15 | DE7.4.9 | [DV ONLY] Remote Emergency System (RES) | Manually resetting the RES before sending the operational mode message may be used to check if the device is online (NMT message CAN-ID = 0x000, byte 1 = 0x80 (requested state), byte 2 = adressed Node-ID). This will be answered with the boot-up message. | Competition Handbook 2020
16 | DE7.4.10 | [DV ONLY] Remote Emergency System (RES) | Beside the CAN-IDs mentioned in DE7.4.8 and DE7.4.9, be aware not to use the CANopenrelated IDs listed in Table 11 on the bus | Competition Handbook 2020
17 | DE7.4.11 | [DV ONLY] Remote Emergency System (RES) | System misbehavior and faulty logs caused by misuse of these messages eliminates the demand for a re-run and may lead to a Disqualified (DQ). Same counts for any kind of hardware manipulation to the sender and receiver or improper antennas modifications. In doubt, the logs available on the official DL (see Section DE7.3) count. | Competition Handbook 2020
18 | DE7.4.13 | [DV ONLY] Remote Emergency System (RES) | Either K2 or K3 are allowed to be used to signalize the Go-signal for switching from “Ready” to “Driving” state, see DV2.4, Figure 21. Both the CAN message or the digital outs can be used. | Competition Handbook 2020
19
20
21
22
23
24
25
26
27
28
29
30

## All
CAN_Bus: | Message | Signal | ID | DLC [Byte] | Startbit | Length [Bit] | unsigned=+ signed=- | Rate [ms] | Prioritaet | VCU | AMS | CAN_F | CAN_R | CAN_ACCU | DAS | DL | DV_PC | INVR | PDS | TEL | RES | Gyro | IMU | TT_Sensors | ISA | SA | Teamlaptop | Format | Kommentar | Unit | Factor | Offset | Min | Max | Little Intel=1 Big Motorola=0 | Additional Info
1 | RES_operational_mode |  | 0x01 | 2 |  |  |  | 10 |  | s | [10 empty] | r
|  | Requested_State |  |  | 0 | 1 | + | [22 empty] | boolean | 1 | 0 | 0 | 1 | 1
|  | Node_ID |  |  | 8 | 1 | + | [22 empty] | boolean | 1 | 0 | 0 | 1 | 1
2 | VCU_Bits_1 |  | 0x10 | 8 |  |  |  | 10 |  | s | r |  |  |  | r |  | r | r | r | r
|  | Laptrigger_Signal |  |  | 0 | 1 | + | [22 empty] | boolean | 1 | 0 | 0 | 1 | 1
|  | B_launch |  |  | 1 | 1 | + | [22 empty] | boolean | 1 | 0 | 0 | 1 | 1
|  | B_tc |  |  | 2 | 1 | + | [22 empty] | boolean | 1 | 0 | 0 | 1 | 1
|  | B_TS_active |  |  | 3 | 1 | + | [22 empty] | boolean | 1 | 0 | 0 | 1 | 1
|  | B_AS_active |  |  | 4 | 1 | + | [22 empty] | boolean | 1 | 0 | 0 | 1 | 1
|  | B_AS_SDC_ready |  |  | 5 | 1 | + | [22 empty] | boolean | 1 | 0 | 0 | 1 | 1
|  | current_mission |  |  | 8 | 4 | + | [22 empty] | boolean | 1 | 0 | 0 | 1 | 1
|  | sm_main_state |  |  | 12 | 4 | + | [22 empty] | boolean | 1 | 0 | 0 | 1 | 1
|  | B_CI_AMS |  |  | 16 | 1 | + | [22 empty] | boolean | 1 | 0 | 0 | 1 | 1
|  | B_CI_IMD |  |  | 17 | 1 | + | [22 empty] | boolean | 1 | 0 | 0 | 1 | 1
|  | B_CI_EBS |  |  | 18 | 1 | + | [22 empty] | boolean | 1 | 0 | 0 | 1 | 1
|  | B_SDC_BSPD_OK |  |  | 24 | 1 | + | [22 empty] | boolean | 1 | 0 | 0 | 1 | 1
|  | B_SDC_VCU_OK |  |  | 25 | 1 | + | [22 empty] | boolean | 1 | 0 | 0 | 1 | 1
|  | B_SDC_PDS_OK |  |  | 26 | 1 | + | [22 empty] | boolean | 1 | 0 | 0 | 1 | 1
|  | B_SDC_Crashsensor_OK |  |  | 27 | 1 | + | [22 empty] | boolean | 1 | 0 | 0 | 1 | 1
|  | B_SDC_BOTS_OK |  |  | 28 | 1 | + | [22 empty] | boolean | 1 | 0 | 0 | 1 | 1
|  | B_SDC_NA_cock_OK |  |  | 29 | 1 | + | [22 empty] | boolean | 1 | 0 | 0 | 1 | 1
|  | B_SDC_RES_OK |  |  | 30 | 1 | + | [22 empty] | boolean | 1 | 0 | 0 | 1 | 1
|  | B_SDC_AS_Logic_OK |  |  | 31 | 1 | + | [22 empty] | boolean | 1 | 0 | 0 | 1 | 1
|  | B_SDC_HVD_OK |  |  | 32 | 1 | + | [22 empty] | boolean | 1 | 0 | 0 | 1 | 1
|  | B_SDC_NA_left_OK |  |  | 33 | 1 | + | [22 empty] | boolean | 1 | 0 | 0 | 1 | 1
|  | B_SDC_NA_right_OK |  |  | 34 | 1 | + | [22 empty] | boolean | 1 | 0 | 0 | 1 | 1
|  | B_SDC_BMS_OK |  |  | 35 | 1 | + | [22 empty] | boolean | 1 | 0 | 0 | 1 | 1
|  | B_SDC_IMD_OK |  |  | 36 | 1 | + | [22 empty] | boolean | 1 | 0 | 0 | 1 | 1
|  | B_SDC_TSMS_OK |  |  | 37 | 1 | + | [22 empty] | boolean | 1 | 0 | 0 | 1 | 1
|  | B_AS_SDC_ASMS_OK |  |  | 40 | 1 | + | [22 empty] | boolean | 1 | 0 | 0 | 1 | 1
|  | B_AS_SDC_RES_OK |  |  | 41 | 1 | + | [22 empty] | boolean | 1 | 0 | 0 | 1 | 1
|  | B_AS_SDC_AS_Logic_OK |  |  | 42 | 1 | + | [22 empty] | boolean | 1 | 0 | 0 | 1 | 1
|  | sm_sub_state |  |  | 48 | 16 | + | [22 empty] | boolean | 1 | 0 | 0 | 1 | 1
1 | VCU_enable_PDS_Outputs_1 |  | 0x11 | 8 |  |  |  | 50 |  | s | [8 empty] | r
|  | SDC_en |  |  | 0 | 1 | + | [22 empty] | boolean | 1 | 0 | 0 | 1 | 1
|  | en_12V_CH_1_Waterpump |  |  | 8 | 1 | + | [22 empty] | boolean | 1 | 0 | 0 | 1 | 1
|  | en_12V_CH_2_MM510 |  |  | 9 | 1 | + | [22 empty] | boolean | 1 | 0 | 0 | 1 | 1
|  | en_12V_CH_3_VCU |  |  | 10 | 1 | + | [22 empty] | boolean | 1 | 0 | 0 | 1 | 1
|  | en_12V_CH_4_Laptrigger |  |  | 11 | 1 | + | [22 empty] | boolean | 1 | 0 | 0 | 1 | 1
|  | en_12V_CH_5_LiDAR |  |  | 12 | 1 | + | [22 empty] | boolean | 1 | 0 | 0 | 1 | 1
|  | en_12V_CH_6_DVPC |  |  | 13 | 1 | + | [22 empty] | boolean | 1 | 0 | 0 | 1 | 1
|  | en_24V_CH_1_Inverter |  |  | 16 | 1 | + | [22 empty] | boolean | 1 | 0 | 0 | 1 | 1
|  | en_24V_CH_2_Groundspeed |  |  | 17 | 1 | + | [22 empty] | boolean | 1 | 0 | 0 | 1 | 1
|  | en_24V_CH_3_Telemetry |  |  | 18 | 1 | + | [22 empty] | boolean | 1 | 0 | 0 | 1 | 1
|  | en_24V_CH_4_Dashboard |  |  | 19 | 1 | + | [22 empty] | boolean | 1 | 0 | 0 | 1 | 1
|  | en_24V_CH_5_Camera |  |  | 20 | 1 | + | [22 empty] | boolean | 1 | 0 | 0 | 1 | 1
|  | en_24V_CH_6_IMU |  |  | 21 | 1 | + | [22 empty] | boolean | 1 | 0 | 0 | 1 | 1
|  | en_24V_CH_7_ |  |  | 22 | 1 | + | [22 empty] | boolean | 1 | 0 | 0 | 1 | 1
|  | en_24V_CH_8_ |  |  | 23 | 1 | + | [22 empty] | boolean | 1 | 0 | 0 | 1 | 1
|  | en_24V_CH_9_ASSI_yellow |  |  | 24 | 1 | + | [22 empty] | boolean | 1 | 0 | 0 | 1 | 1
|  | en_24V_CH_10_ASSI_blue |  |  | 25 | 1 | + | [22 empty] | boolean | 1 | 0 | 0 | 1 | 1
|  | en_24V_CH_11_Brake_Light |  |  | 26 | 1 | + | [22 empty] | boolean | 1 | 0 | 0 | 1 | 1
|  | en_24V_CH_12 |  |  | 27 | 1 | + | [22 empty] | boolean | 1 | 0 | 0 | 1 | 1
|  | en_24V_CH_13_Fan |  |  | 28 | 1 | + | [22 empty] | boolean | 1 | 0 | 0 | 1 | 1
1 | DV_Actuator_1 |  | 0x12 | 8 |  |  |  | 10 | 5 | s |  | r
|  | DV_Powerstage_Signal_EBS_Act1 |  |  | 0 | 1 | + | [21 empty] | Bit | boolean | 1 | 0 | 0 | 1 | 1
|  | DV_Powerstage_Signal_EBS_Act2 |  |  | 1 | 1 | + | [21 empty] | Bit | boolean | 1 | 0 | 0 | 1 | 1
|  | DV_Powerstage_Signal_SB |  |  | 2 | 1 | + | [21 empty] | Bit | boolean | 1 | 0 | 0 | 1 | 1
|  | DV_Powerstage_Signal_SA |  |  | 3 | 1 | + | [21 empty] | Bit | boolean | 1 | 0 | 0 | 1 | 1
|  | DV_Signal_SB |  |  | 8 | 16 | + | [22 empty] | boolean | 1 | 0 | 0 | 1 | 1
|  | DV_Signal_SA |  |  | 24 | 16 | + | [22 empty] | boolean | 0.0061035 | 0 |  |  | 1
2 | SDC_Diag_1 |  | 0x13 | 8 |  |  |  | 10 | 9 | r |  |  | s
|  | SDC_Diag_Not_Aus_Left |  |  | 0 | 1 | + | [21 empty] | Bit | boolean | 1 | 0 | 0 | 1 | 1
|  | SDC_Diag_Not_Aus_Right |  |  | 1 | 1 | + | [21 empty] | Bit | boolean | 1 | 0 | 0 | 1 | 1
|  | SDC_Diag_ASMS |  |  | 2 | 1 | + | [21 empty] | Bit | boolean | 1 | 0 | 0 | 1 | 1
|  | SDC_Diag_TSMS |  |  | 3 | 1 | + | [21 empty] | Bit | boolean | 1 | 0 | 0 | 1 | 1
|  | Diag_ASSI_Rear |  |  | 4 | 1 | + | [21 empty] | Bit | boolean | 1 | 0 | 0 | 1 | 1
|  | Diag_ASSI_Left |  |  | 5 | 1 | + | [21 empty] | Bit | boolean | 1 | 0 | 0 | 1 | 1
|  | Diag_ASSI_Right |  |  | 6 | 1 | + | [21 empty] | Bit | boolean | 1 | 0 | 0 | 1 | 1
2 | Dashboard_Status |  | 0x15 | 8 |  |  |  | 10 |  | r |  |  |  |  | s
|  | Ready_to_Drive_BTN |  |  | 0 | 8 | 1+ | [22 empty] | boolean | 1 | 0 | 0 | 255
|  | Dash_1_BTN |  |  | 8 | 8 | + | [22 empty] | boolean | 1 | 0 | 0 | 255 | 1
|  | Dash_2_BTN |  |  | 16 | 8 | + | [22 empty] | boolean | 1 | 0 | 0 | 255 | 1
|  | Dash_3_BTN |  |  | 24 | 8 | + | [22 empty] | boolean | 1 | 0 | 0 | 255 | 1
|  | Selected_Mission |  |  | 32 | 4 | + | [23 empty] | 1 | 0 | 0 | 15 | 1
|  | Rotary_1_raw |  |  | 40 | 8 | + | [22 empty] | steps | 1 | 0 | 0 | 255 | 1
|  | Rotary_2_raw |  |  | 48 | 8 | + | [22 empty] | steps | 1 | 0 | 0 | 255 | 1
|  | Rotary_1_pos |  |  | 56 | 4 | + | [23 empty] | 1 | 0 | 0 | 6 | 1
|  | Rotary_2_pos |  |  | 60 | 4 | + | [23 empty] | 1 | 0 | 0 | 6 | 1
2 | Sensor_CAN_Front_1 |  | 0x16 | 8 |  |  |  | 5 | 8 | r |  | s | [7 empty] | r
|  | APPS_5V_raw |  |  | 0 | 16 | + | [21 empty] | Spannung | V | 0.0012207 | 0 | 0 | 5 | 1
|  | APPS_2_5V_raw |  |  | 16 | 16 | + | [21 empty] | Spannung | V | 0.00080566 | 0 | 0 | 3.3 | 1
|  | P_Brake_Rear_raw |  |  | 32 | 16 | + | [21 empty] | Spannung | V | 0.0012207 | 0 | 0 | 5 | 1
|  | P_Brake_Front_raw |  |  | 48 | 16 | + | [21 empty] | Spannung | V | 0.0012207 | 0 | 0 | 5 | 1
2 | Sensor_CAN_Front_2 |  | 0x17 | 8 |  |  |  | 5 | 6 | r |  | s | [7 empty] | r
|  | P_Service_Brake_raw |  |  | 0 | 16 | + | [21 empty] | Spannung | V | 0.0012207 | 0 | 0 | 5 | 1
|  | Steering_Angle_raw |  |  | 16 | 16 | + | [9 empty] | r | [11 empty] | Spannung | V | 0.0012207 | 0 | 0 | 5 | 1
|  | P_EBS_Handle_raw |  |  | 32 | 16 | + | [21 empty] | Spannung | V | 0.0012207 | 0 | 0 | 5 | 1
|  | Brake_Pos_raw |  |  | 48 | 16 | + | [21 empty] | Spannung | V | 0.0012207 | 0 | 0 | 5 | 1
2 | Sensor_CAN_rear_1 |  | 0x18 | 8 |  |  |  | 10 | 2 | r |  |  | s
|  | Dam_RR_raw |  |  | 0 | 16 | + | [21 empty] | Spannung | V | 0.0012207 | 0 | 0 | 5 | 1
|  | Dam_RH_raw |  |  | 16 | 16 | + | [21 empty] | Spannung | V | 0.0012207 | 0 | 0 | 5 | 1
|  | P_Tank_Primary_raw |  |  | 32 | 16 | + | [21 empty] | Spannung | V | 0.0012207 | 0 | 0 | 5 | 1
|  | P_Tank_Secondary_raw |  |  | 48 | 16 | + | [21 empty] | Spannung | V | 0.0012207 | 0 | 0 | 5 | 1
1 | ACCU_MFB_Status |  | 0x19 | 8 |  |  |  | 10 |  | r |  |  |  | s
|  | sdc_ok |  |  | 0 | 1 | + | [22 empty] | boolean | 1 | 0 | 0 | 1 | 1
|  | imd_ok |  |  | 1 | 1 | + | [22 empty] | boolean | 1 | 0 | 0 | 1 | 1
|  | bms_ok |  |  | 2 | 1 | + | [22 empty] | boolean | 1 | 0 | 0 | 1 | 1
|  | pair_diag |  |  | 3 | 1 | + | [22 empty] | boolean | 1 | 0 | 0 | 1 | 1
|  | prech_diag |  |  | 4 | 1 | + | [22 empty] | boolean | 1 | 0 | 0 | 1 | 1
|  | nair_diag |  |  | 5 | 1 | + | [22 empty] | boolean | 1 | 0 | 0 | 1 | 1
|  | sdc_latch_ok |  |  | 6 | 1 | + | [22 empty] | boolean | 1 | 0 | 0 | 1 | 1
|  | sdc_latch_diag |  |  | 7 | 1 | + | [22 empty] | boolean | 1 | 0 | 0 | 1 | 1
|  | imd_status |  |  | 8 | 8 | + | [22 empty] | boolean | 1 | 0 | 0 | 0 | 1
|  | reset_counter |  |  | 16 | 8 | + | [22 empty] | boolean | 1 | 0 | 0 | 0 | 1
|  | bms_status |  |  | 32 | 8 | + | [22 empty] | boolean | 1 | 0 | 0 | 0 | 1
1 | SDC_Status_CAN_Front_1 |  | 0x20 | 1 |  |  |  | 10 | 9 | r |  | s |  |  | r
|  | SDC_Diag_Crashsensor |  |  | 0 | 1 | + | [21 empty] | Bit | boolean | 1 | 0 | 0 | 1 | 1
|  | SDC_Diag_BOTs |  |  | 1 | 1 | + | [21 empty] | Bit | boolean | 1 | 0 | 0 | 1 | 1
|  | SDC_Diag_Not_Aus_Cockpit |  |  | 2 | 1 | + | [21 empty] | Bit | boolean | 1 | 0 | 0 | 1 | 1
|  | SDC_Diag_PDS |  |  | 3 | 1 | + | [21 empty] | Bit | boolean | 1 | 0 | 0 | 1 | 1
|  | SDC_Diag_AS_Logic |  |  | 4 | 1 | + | [21 empty] | Bit | boolean | 1 | 0 | 0 | 1 | 1
1 | ACCU_Temperature_Status |  | 0x35 | 8 |  |  |  | 1000 |  | r |  |  |  | s
|  | temp_1 |  |  | 0 | 16 | + | [23 empty] | 1 | 0 | 0 | 65535 | 1
|  | temp_2 |  |  | 16 | 16 | + | [23 empty] | 1 | 0 | 0 | 65535 | 1
|  | temp_3 |  |  | 32 | 16 | + | [23 empty] | 1 | 0 | 0 | 65535 | 1
|  | temp_4 |  |  | 48 | 16 | + | [23 empty] | 1 | 0 | 0 | 65535 | 1
1 | SA_constantly_request_data |  | 0x80 | 1 |  |  |  | 10 |  | r | [15 empty] | s
|  | SA_constantly_request_data |  |  | 0 | 1 | 1+ | [23 empty] | 1 | 0 | 0 | 1
2 | SBG_ECAN_MSG_STATUS_01 |  | 0x100 | 8 |  |  |  | 20 |  | r | [12 empty] | s
|  | TIME_STAMP |  |  | 0 | 32 | + | [27 empty] | 1
|  | GENERAL |  |  | 32 | 16 | + | [27 empty] | 1
|  | CLOCK |  |  | 48 | 16 | + | [27 empty] | 1
2 | SBG_ECAN_MSG_STATUS_02 |  | 0x101 | 8 |  |  |  | 20 |  | r | [12 empty] | s
|  | COM |  |  | 0 | 32 | + | [27 empty] | 1
|  | AIDING |  |  | 32 | 32 | + | [27 empty] | 1
1 | mBMS_FuncSTAT |  | 0x101 | 8 |  |  |  | 2 |  | r
|  | BMS_balancing_act |  |  | 3 | 1 | + | [23 empty] | 1 | 0 | 0 | 0 | 1
|  | BMS_EmergencyState_Master |  |  | 24 | 1 | + | [23 empty] | 1 | 0 | 0 | 0 | 1
2 | SBG_ECAN_MSG_STATUS_03 |  | 0x102 | 6 |  |  |  | 20 |  | r | [12 empty] | s
|  | SOLUTION |  |  | 0 | 32 | + | [27 empty] | 1
|  | HEAVE_STATUS |  |  | 32 | 16 | + | [27 empty] | 1
1 | mBMS_Bat_Info |  | 0x110 | 8 |  |  |  | 2 |  | r
|  | BMS_I_Batt |  |  | 0 | 16 | - | [23 empty] | 0.1 | 0 | -3276.7 | 3276.7 | 1
|  | BMS_U_Batt |  |  | 16 | 16 | - | [23 empty] | 0.1 | 0 | -3276.7 | 3276.7 | 1
|  | BMS_SOC |  |  | 48 | 16 | + | [23 empty] | 0.01 | 0 | 0 | 100 | 1
1 | mBMS_Cell_Info |  | 0x111 | 8 |  |  |  | 2 |  | r
|  | U_Cell_avg |  |  | 0 | 16 | + | [23 empty] | 1 | 0 | 0 | 45 | 1
|  | U_Cell_max |  |  | 16 | 16 | + | [23 empty] | 1 | 0 | 0 | 45 | 1
|  | U_Cell_min |  |  | 32 | 16 | + | [23 empty] | 1 | 0 | 0 | 45 | 1
|  | Cell_T_max |  |  | 48 | 8 | - | [23 empty] | 1 | 0 | -55 | 125 | 1
|  | Cell_T_min |  |  | 56 | 8 | - | [23 empty] | 1 | 0 | -55 | 125 | 1
1 | mBMS_Cell_Index_Info |  | 0x117 | 8 |  |  |  | 100 |  | r
|  | PACK_No_U_max |  |  | 0 | 4 | + | [23 empty] | 1 | 0 | 0 | 15 | 1
|  | CSC_index_U_Cell_max |  |  | 4 | 4 | + | [23 empty] | 1 | 0 | 0 | 15 | 1
|  | Cell_Index_U_Cell_max |  |  | 8 | 8 | + | [23 empty] | 1 | 0 | 0 | 255 | 1
|  | PACK_No_U_min |  |  | 16 | 4 | + | [23 empty] | 1 | 0 | 0 | 15 | 1
|  | CSC_Index_U_Cell_min |  |  | 20 | 4 | + | [23 empty] | 1 | 0 | 0 | 15 | 1
|  | Cell_Index_U_Cell_min |  |  | 24 | 8 | + | [23 empty] | 1 | 0 | 0 | 255 | 1
|  | PACK_No_T_max |  |  | 32 | 4 | + | [23 empty] | 1 | 0 | 0 | 15 | 1
|  | CSC_Index_Cell_T_max |  |  | 36 | 4 | + | [23 empty] | 1 | 0 | 0 | 15 | 1
|  | Temperature_Index_Cell_T_max |  |  | 40 | 8 | + | [23 empty] | 1 | 0 | 0 | 255 | 1
|  | PACK_No_T_min |  |  | 48 | 4 | + | [23 empty] | 1 | 0 | 0 | 15 | 1
|  | CSC_Index_Cell_T_min |  |  | 52 | 4 | + | [23 empty] | 1 | 0 | 0 | 15 | 1
|  | Temperature_Index_Cell_T_min |  |  | 56 | 8 | + | [23 empty] | 1 | 0 | 0 | 255 | 1
2 | SBG_ECAN_MSG_IMU_INFO |  | 0x120 | 8 |  |  |  | 20 |  | r | [12 empty] | s
|  | TIME_STAMP |  |  | 0 | 32 | + | [27 empty] | 1
|  | STATUS |  |  | 32 | 16 | + | [27 empty] | 1
|  | TEMPERATURE |  |  | 48 | 16 | - | [27 empty] | 1
2 | SBG_ECAN_MSG_IMU_ACCEL |  | 0x121 | 6 |  |  |  | 20 |  | r | [12 empty] | s
|  | ACCEL_X |  |  | 0 | 16 | - | [23 empty] | 0.01 | 0 | 0 | 0 | 1
|  | ACCEL_Y |  |  | 16 | 16 | - | [23 empty] | 0.01 | 0 | 0 | 0 | 1
|  | ACCEL_Z |  |  | 32 | 16 | - | [23 empty] | 0.01 | 0 | 0 | 0 | 1
2 | SBG_ECAN_MSG_IMU_GYRO |  | 0x122 | 6 |  |  |  | 20 |  | r | [12 empty] | s
|  | GYRO_X |  |  | 0 | 16 | - | [27 empty] | 1
|  | GYRO_Y |  |  | 16 | 16 | - | [27 empty] | 1
|  | GYRO_Z |  |  | 32 | 16 | - | [27 empty] | 1
2 | SBG_ECAN_MSG_IMU_DELTA_VEL |  | 0x123 | 6 |  |  |  | 20 |  | r | [12 empty] | s
|  | DELTA_VEL_X |  |  | 0 | 16 | - | [23 empty] | 0.01 | 0 | 0 | 0 | 1
|  | DELTA_VEL_Y |  |  | 16 | 16 | - | [23 empty] | 0.01 | 0 | 0 | 0 | 1
|  | DELTA_VEL_Z |  |  | 32 | 16 | - | [23 empty] | 0.01 | 0 | 0 | 0 | 1
2 | SBG_ECAN_MSG_IMU_DELTA_ANGLE |  | 0x124 | 6 |  |  |  | 20 |  | r | [12 empty] | s
|  | DELTA_ANGLE_X |  |  | 0 | 16 | - | [27 empty] | 1
|  | DELTA_ANGLE_Y |  |  | 16 | 16 | - | [27 empty] | 1
|  | DELTA_ANGLE_Z |  |  | 32 | 16 | - | [27 empty] | 1
2 | SBG_ECAN_MSG_EKF_EULER |  | 0x132 | 6 |  |  |  | 20 |  | r | [12 empty] | s
|  | SBG_roll |  |  | 0 | 16 | - | [23 empty] | 0.0001 | 0 | 0 | 0 | 1
|  | SBG_pitch |  |  | 16 | 16 | - | [23 empty] | 0.0001 | 0 | 0 | 0 | 1
|  | SBG_yaw |  |  | 32 | 16 | - | [23 empty] | 0.0001 | 0 | 0 | 0 | 1
2 | SBG_ECAN_MSG_EKF_ORIENTATION_ACC |  | 0x133 | 6 |  |  |  | 20 |  | r | [12 empty] | s
|  | SBG_velroll |  |  | 0 | 16 | + | [23 empty] | 0.0001 | 0 | 0 | 0 | 1
|  | SBG_velpitch |  |  | 16 | 16 | + | [23 empty] | 0.0001 | 0 | 0 | 0 | 1
|  | SBG_velyaw |  |  | 32 | 16 | + | [23 empty] | 0.0001 | 0 | 0 | 0 | 1
2 | Sensor_CAN_Front_3 |  | 0x153 | 8 |  |  |  | 5 | 2 | r |  | s | [7 empty] | r
|  | Dam_FR_raw |  |  | 0 | 16 | + | [21 empty] | Spannung | V | 0.0012207 | 0 | 0 | 5 | 1
|  | Dam_FH_raw |  |  | 16 | 16 | + | [21 empty] | Spannung | V | 0.0012207 | 0 | 0 | 5 | 1
|  | Current_BSPD_raw |  |  | 32 | 16 | + | [21 empty] | Spannung | V | 0.0012207 | 0 | 0 | 5 | 1
2 | Sensor_CAN_rear_2 |  | 0x154 | 8 |  |  |  | 1000 | 1 | r |  |  | s
|  | T_Cooler_left_raw |  |  | 0 | 16 | + | [21 empty] | Spannung | V | 0.0012207 | 0 | 0 | 5 | 1
|  | P_Cooler_left_raw |  |  | 16 | 16 | + | [21 empty] | Spannung | V | 0.0012207 | 0 | 0 | 5 | 1
|  | T_Cooler_right_raw |  |  | 32 | 16 | + | [21 empty] | Spannung | V | 0.0012207 | 0 | 0 | 5 | 1
|  | P_Cooler_right_raw |  |  | 48 | 16 | + | [21 empty] | Spannung | V | 0.0012207 | 0 | 0 | 5 | 1
2 | Sensor_CAN_rear_3 |  | 0x155 | 8 |  |  |  | 1000 | 1 | r |  |  | s
|  | T_Waterpump_raw |  |  | 0 | 16 | + | [22 empty] | V | 0.0012207 | 0 | 0 | 5 | 1
|  | P_Waterpump_raw |  |  | 16 | 16 | + | [22 empty] | V | 0.0012207 | 0 | 0 | 5 | 1
2 | SBG_ECAN_MSG_GPS1_VEL_INFO |  | 0x170 | 8 |  |  |  | 20 |  | r | [12 empty] | s
|  | TIME_STAMP |  |  | 0 | 32 | + | [27 empty] | 1
|  | STATUS |  |  | 32 | 32 | + | [27 empty] | 1
2 | SBG_ECAN_MSG_GPS1_VEL |  | 0x171 | 6 |  |  |  | 20 |  | r | [12 empty] | s
|  | VELOCITY_N |  |  | 0 | 16 | - | [23 empty] | 0.01 | 0 | 0 | 0 | 1
|  | VELOCITY_E |  |  | 16 | 16 | - | [23 empty] | 0.01 | 0 | 0 | 0 | 1
|  | VELOCITY_D |  |  | 32 | 16 | - | [23 empty] | 0.01 | 0 | 0 | 0 | 1
2 | SBG_ECAN_MSG_GPS1_VEL_ACC |  | 0x172 | 6 |  |  |  | 20 |  | r | [12 empty] | s
|  | VELOCITY_ACC_N |  |  | 0 | 16 | - | [23 empty] | 0.01 | 0 | 0 | 0 | 1
|  | VELOCITY_ACC_E |  |  | 16 | 16 | - | [23 empty] | 0.01 | 0 | 0 | 0 | 1
|  | VELOCITY_ACC_D |  |  | 32 | 16 | - | [23 empty] | 0.01 | 0 | 0 | 0 | 1
2 | SBG_ECAN_MSG_GPS1_VEL_COURSE |  | 0x173 | 4 |  |  |  | 20 |  | r | [12 empty] | s
|  | COURSE |  |  | 0 | 16 | - | [27 empty] | 1
|  | COURSE_ACC |  |  | 16 | 16 | - | [27 empty] | 1
2 | SBG_ECAN_MSG_GPS1_POS_INFO |  | 0x174 | 8 |  |  |  | 20 |  | r | [12 empty] | s
|  | TIME_STAMP |  |  | 0 | 32 | + | [27 empty] | 1
|  | STATUS |  |  | 32 | 32 | + | [27 empty] | 1
2 | SBG_ECAN_MSG_GPS1_POS |  | 0x175 | 8 |  |  |  | 20 |  | r | [12 empty] | s
|  | LATITUDE |  |  | 0 | 32 | - | [23 empty] | 0.01 | 0 | 0 | 0 | 1
|  | LONGITUDE |  |  | 32 | 32 | - | [23 empty] | 0.01 | 0 | 0 | 0 | 1
2 | SBG_ECAN_MSG_GPS1_POS_ALT |  | 0x176 | 8 |  |  |  | 20 |  | r | [12 empty] | s
|  | ALTITUDE |  |  | 0 | 32 | - | [27 empty] | 1
|  | UNDULATION |  |  | 32 | 16 | - | [27 empty] | 1
|  | NUM_SV |  |  | 48 | 8 | + | [27 empty] | 1
|  | DIFF_CORR_AGE |  |  | 56 | 8 | + | [27 empty] | 1
2 | Gyro_MM5_10_1 |  | 0x177 | 8 |  |  |  | 10 |  | r | [11 empty] | s
|  | Yaw_rate_MM5_10 |  |  | 0 | 16 | + | [21 empty] | Winkelgeschwindigkeit | Grad_s | 0.005 | -163.9 | 0 | 0 | 1
|  | accy_MM5_10 |  |  | 32 | 16 | + | [21 empty] | Beschleunigung | g | 0.0001274 | -4.17 | 0 | 0 | 1
2 | Gyro_MM5_10_2 |  | 0x178 | 8 |  |  |  | 10 |  | r | [11 empty] | s
|  | Roll_rate |  |  | 0 | 16 | + | [21 empty] | Winkelgeschwindigkeit | Grad_s | 0.005 | -163.9 | 0 | 0 | 1
|  | Acc_X_axis |  |  | 32 | 16 | + | [21 empty] | Beschleunigung | g | 0.0001274 | -4.27 | 0 | 0 | 1
2 | SBG_ECAN_MSG_GPS1_POS_ACC |  | 0x179 | 8 |  |  |  | 20 |  | r | [12 empty] | s | [5 empty] | Ursprüngliche ID 0 177
|  | LATITUDE_ACC |  |  | 0 | 16 | + | [23 empty] | 0.01 | 0 | 0 | 0 | 1
|  | LONGITUDE_ACC |  |  | 16 | 16 | + | [23 empty] | 0.01 | 0 | 0 | 0 | 1
|  | ALTITUDE_ACC |  |  | 32 | 16 | + | [23 empty] | 0.01 | 0 | 0 | 0 | 1
|  | BASE_STATION_ID |  |  | 48 | 16 | + | [24 empty] | 0 | 0 | 0 | 1
2 | Gyro_MM5_10_3 |  | 0x17C | 8 |  |  |  | 10 |  | r | [11 empty] | s
|  | Acc_Z_axis |  |  | 32 | 16 | + | [21 empty] | Beschleunigung | g | 0.0001274 | -4.18 | 0 | 0 | 1
1 | SA_Modes_of_operation_display |  | 0x181 | 3 |  |  |  | 10 |  | r | [15 empty] | s |  |  | Davor hatte es die ID 0x180
|  | SA_status_diag |  |  | 0 | 8 | + | [23 empty] | 1 | 0 | 0 | 0 | 1
2 | VCU_Sensor_Values_1 |  | 0x190 | 8 |  |  |  | 50 |  | s |  |  |  |  | r |  |  |  |  | r
|  | Dam_FH |  |  | 0 | 16 | - | [22 empty] | mm | 1 | 0 | 0 | 0 | 1
|  | Dam_FR |  |  | 16 | 16 | - | [22 empty] | mm | 1 | 0 | 0 | 0 | 1
|  | Dam_RH |  |  | 32 | 16 | - | [22 empty] | mm | 1 | 0 | 0 | 0 | 1
|  | Dam_RR |  |  | 48 | 16 | - | [22 empty] | mm | 1 | 0 | 0 | 0 | 1
1 | RES_Status |  | 0x191 | 8 |  |  |  | 10 |  | r
|  | RES_status |  |  | 0 | 8 | + | [23 empty] | 1 | 0 | 0 | 0 | 1
|  | Radio_Signal_Strength |  |  | 48 | 8 | + | [23 empty] | 1 | 0 | 0 | 0 | 1
2 | VCU_Sensor_Values_2 |  | 0x192 | 8 |  |  |  | 20 |  | s |  |  |  |  | r |  |  |  |  | r
|  | APPS |  |  | 0 | 16 | + | [22 empty] | % | 0.0015259 | 0 | 0 | 0 | 1
|  | Brake_Pos |  |  | 16 | 16 | + | [22 empty] | % | 0.0015259 | 0 | 0 | 0 | 1
|  | P_brake_Front |  |  | 32 | 16 | + | [22 empty] | Bar | 0.0024414 | 0 | 0 | 0 | 1
|  | P_Brake_Rear |  |  | 48 | 16 | + | [22 empty] | Bar | 0.0024414 | 0 | 0 | 0 | 1
2 | VCU_Sensor_Values_3 |  | 0x193 | 8 |  |  |  | 20 |  | s |  |  |  |  | r |  |  |  |  | r
|  | P_Service_Brake |  |  | 0 | 16 | + | [22 empty] | Bar | 0.00015259 | 0 | 0 | 0 | 1
|  | P_EBS_Handle |  |  | 16 | 16 | + | [22 empty] | Bar | 0.00015259 | 0 | 0 | 0 | 1
|  | P_tank_primary |  |  | 32 | 16 | + | [22 empty] | Bar | 0.00015259 | 0 | 0 | 0 | 1
|  | P_tank_secondary |  |  | 48 | 16 | + | [22 empty] | Bar | 0.00015259 | 0 | 0 | 0 | 1
2 | VCU_Sensor_Values_4 |  | 0x194 | 8 |  |  |  | 1000 |  | s |  |  |  |  | r |  |  |  |  | r
|  | Tire_Temp_FR_Middle |  |  | 0 | 16 | + | [22 empty] | Grad_C | 0.0030518 | -100 |  |  | 1
|  | Tire_Temp_FL_Middle |  |  | 16 | 16 | + | [22 empty] | Grad_C | 0.0030518 | -100 |  |  | 1
|  | Tire_Temp_RR_Middle |  |  | 32 | 16 | + | [22 empty] | Grad_C | 0.0030518 | -100 |  |  | 1
|  | Tire_Temp_RL_Middle |  |  | 48 | 16 | + | [22 empty] | Grad_C | 0.0030518 | -100 |  |  | 1
2 | VCU_Sensor_Values_5 |  | 0x195 | 8 |  |  |  | 1000 |  | s |  |  |  |  | r |  |  |  |  | r
|  | tMot_R_L |  |  | 0 | 16 | + | [22 empty] | Grad_C | 0.0030518 | -100 |  |  | 1
|  | tMot_R_R |  |  | 16 | 16 | + | [22 empty] | Grad_C | 0.0030518 | -100 |  |  | 1
|  | tIvtr |  |  | 32 | 16 | + | [22 empty] | Grad_C | 0.0030518 | -100 |  |  | 1
|  | LV_SOC |  |  | 48 | 16 | + | [22 empty] | % | 0.3922 | 0 |  |  | 1
2 | VCU_Sensor_Values_6 |  | 0x196 | 8 |  |  |  | 1000 |  | s |  |  |  |  | r |  |  |  |  | r
|  | Tire_Temp_RR_Out |  |  | 0 | 16 | + | [22 empty] | Grad_C |  |  |  |  | 1
|  | Tire_Temp_RL_In |  |  | 16 | 16 | + | [22 empty] | Grad_C |  |  |  |  | 1
|  | Tire_Temp_RL_Middle |  |  | 32 | 16 | + | [22 empty] | Grad_C |  |  |  |  | 1
|  | Tire_Temp_RL_Out |  |  | 48 | 16 | + | [22 empty] | Grad_C |  |  |  |  | 1
2 | VCU_Sensor_Values_7 |  | 0x197 | 8 |  |  |  | 20 |  | s |  |  |  |  | r |  |  |  |  | r
|  | Wheelspeed_FR |  |  | 0 | 16 | - | [22 empty] | km_h | 1 | 0 | 0 | 0 | 1
|  | Wheelspeed_FL |  |  | 16 | 16 | - | [22 empty] | km_h | 1 | 0 | 0 | 0 | 1
|  | Speed |  |  | 32 | 16 | - | [22 empty] | km_h | 1 | 0 | 0 | 0 | 1
|  | Steering_Angle |  |  | 48 | 16 | - | [22 empty] | Degree | 1 | 0 | 0 | 0 | 1
2 | VCU_Sensor_Values_8 |  | 0x198 | 8 |  |  |  | 1000 |  | s |  |  |  |  | r |  |  |  |  | r
|  | T_Cooler_left |  |  | 0 | 16 | - | [22 empty] | Grad_C | 0.0030518 | -100 | 0 | 0 | 1
|  | T_Cooler_right |  |  | 16 | 16 | - | [22 empty] | Grad_C | 0.0030518 | -100 | 0 | 0 | 1
|  | P_Cooler_left |  |  | 32 | 16 | + | [22 empty] | Bar | 2.4414e-05 | 0 | 0 | 0 | 1
|  | P_Cooler_right |  |  | 48 | 16 | + | [22 empty] | Bar | 2.4414e-05 | 0 | 0 | 0 | 1
2 | VCU_Sensor_Values_9 |  | 0x199 | 8 |  |  |  | 1000 |  | s |  |  |  |  | r |  |  |  |  | r
|  | T_Waterpump |  |  | 0 | 16 | + | [22 empty] | Grad_C | 0.0030518 | -100 | 0 | 0 | 1
|  | P_Waterpump |  |  | 16 | 16 | - | [22 empty] | Grad_C | 2.4414e-05 | 0 | 0 | 0 | 1
|  | cell_tmax |  |  | 32 | 8 | - | [23 empty] | 1 | 0 | 0 | 0 | 1
|  | cell_tmin |  |  | 40 | 8 | - | [23 empty] | 1 | 0 | 0 | 0 | 1
|  | BMS_SOC |  |  | 48 | 16 | + | [23 empty] | 1 | 0 | 0 | 0 | 1
2 | VCU_Sensor_Values_10 |  | 0x19A | 8 |  |  |  | 20 |  | s |  |  |  |  | r |  |  |  |  | r
|  | U_cell_max |  |  | 0 | 16 | + | [23 empty] | 1 | 0 | 0 | 0 | 1
|  | U_cell_min |  |  | 16 | 16 | + | [23 empty] | 1 | 0 | 0 | 0 | 1
|  | U_BMS_batt |  |  | 32 | 16 | - | [23 empty] | 0.1 | 0 | 0 | 0 | 1
|  | I_BMS_batt |  |  | 48 | 16 | - | [23 empty] | 0.1 | 0 | 0 | 0 | 1
2 | VCU_Sensor_Values_11 |  | 0x19B | 8 |  |  |  | 1000 |  | s |  |  |  |  | r |  |  |  |  | r
|  | U_batt_LV |  |  | 0 | 16 | + | [23 empty] | 0.01 | 0 | 0 | 0 | 1
2 | VCU_Sensor_Values_12 |  | 0x19C | 8 |  |  |  | 20 |  | s |  |  |  |  | r |  |  |  |  | r
|  | Act_speed_mot_r_r |  |  | 0 | 16 | + | [23 empty] | 1 | -32000 | -32000 | 33535 | 1
|  | Act_speed_mot_r_l |  |  | 16 | 16 | + | [23 empty] | 1 | -32000 | -32000 | 33535 | 1
|  | Act_trq_mot_r_r |  |  | 32 | 16 | + | [23 empty] | 0.2 | -6400 | -6400 | 6707 | 1
|  | Act_trq_mot_r_l |  |  | 48 | 16 | + | [23 empty] | 0.2 | -6400 | -6400 | 6707 | 1
2 | VCU_Sensor_Values_13 |  | 0x19D | 6 |  |  |  | 20 |  | s |  |  |  |  | r |  |  |  |  | r
|  | Trq_mot_r_r |  |  | 0 | 16 | + | [23 empty] | 1 | -32000 | -32000 | 33535 | 1
|  | Trq_mot_r_l |  |  | 16 | 16 | + | [23 empty] | 1 | -32000 | -32000 | 33535 | 1
|  | pBatt |  |  | 32 | 16 | + | [23 empty] | 0.0001 | 0 | 0 | 0 | 1
2 | VCU_Sensor_Values_14 |  | 0x19E | 6 |  |  |  | 20 |  | s |  |  |  |  | r |  |  |  |  | r
|  | GSS_AccX |  |  | 0 | 16 | - | [23 empty] | 0.01 | 0 | -180 | 180 | 1
|  | GSS_AccY |  |  | 16 | 16 | - | [23 empty] | 0.01 | 0 | -180 | 180 | 1
|  | GSS_Vel |  |  | 32 | 16 | - | [23 empty] | 0.036 | 0 | -400 | 400 | 1
1 | SA_target_pos |  | 0x201 | 6 |  |  |  | 10 |  | s | [15 empty] | r
|  | SA_target_pos |  |  | 16 | 32 | - | [23 empty] | 1 | 0 | 0 | 0 | 1
|  | SA_Controlword |  |  | 0 | 16 | - | [23 empty] | 1 | 0 | 0 | 0 | 1
2 | SBG_ECAN_MSG_TRACK_SLIP_CURVATURE |  | 0x220 | 6 |  |  |  | 20 |  | r | [12 empty] | s
|  | ANGLE_TRACK |  |  | 0 | 16 | - | [27 empty] | 1
|  | ANGLE_SLIP |  |  | 16 | 16 | - | [27 empty] | 1
|  | CURVATURE_RADIUS |  |  | 32 | 16 | - | [27 empty] | 1
1 | SA_vel |  | 0x301 | 4 |  |  |  | 10 |  | s | [15 empty] | r
|  | SA_vel |  |  | 0 | 32 | + | [23 empty] | 1 | 0 | 0 | 0 | 1
1 | SA_position_actual_value |  | 0x381 | 6 |  |  |  | 10 |  | r | [15 empty] | s
|  | SA_act_pos |  |  | 16 | 32 | - | [23 empty] | 1 | 0 | 0 | 0 | 1
1 | SA_pos_min_max |  | 0x401 | 8 |  |  |  | 10 |  | s | [15 empty] | r
|  | SA_minpos_lim |  |  | 0 | 32 | - | [23 empty] | 1 | 0 | 0 | 0 | 1
|  | SA_maxpos_lim |  |  | 32 | 32 | - | [23 empty] | 1 | 0 | 0 | 0 | 1
1 | CSC01_CELL_VOLT_MIN_MAX |  | 0x405 | 8 |  |  |  | 50 |  | r
|  | CSC01_Cell_Voltage_Max |  |  | 0 | 16 | + | [24 empty] | 0 | 0 | 6000 | 1
|  | CSC01_Cell_Voltage_Max_Index |  |  | 16 | 16 | + | [24 empty] | 0 | 0 | 60 | 1
|  | CSC01_Cell_Voltage_Min |  |  | 32 | 16 | + | [24 empty] | 0 | 0 | 6000 | 1
|  | CSC01_Cell_Voltage_Min_Index |  |  | 48 | 16 | + | [24 empty] | 0 | 0 | 60 | 1
1 | PDS_U_Batt_LV_Measure |  | 0x410 | 8 |  |  |  | 1000 |  | r | [8 empty] | s
|  | U_Batt_LV |  |  | 0 | 16 | + | [23 empty] | 1 | 0 | -2147480 | 2147480 | 1
1 | CSC02_CELL_VOLT_MIN_MAX |  | 0x425 | 8 |  |  |  | 50 |  | r
|  | CSC02_Cell_Voltage_Max |  |  | 0 | 16 | + | [24 empty] | 0 | 0 | 6000 | 1
|  | CSC02_Cell_Voltage_Max_Index |  |  | 16 | 16 | + | [24 empty] | 0 | 0 | 60 | 1
|  | CSC02_Cell_Voltage_Min |  |  | 32 | 16 | + | [24 empty] | 0 | 0 | 6000 | 1
|  | CSC02_Cell_Voltage_Min_Index |  |  | 48 | 16 | + | [24 empty] | 0 | 0 | 60 | 1
1 | CSC03_CELL_VOLT_MIN_MAX |  | 0x445 | 8 |  |  |  | 50 |  | r
|  | CSC03_Cell_Voltage_Max |  |  | 0 | 16 | + | [24 empty] | 0 | 0 | 6000 | 1
|  | CSC03_Cell_Voltage_Max_Index |  |  | 16 | 16 | + | [24 empty] | 0 | 0 | 60 | 1
|  | CSC03_Cell_Voltage_Min |  |  | 32 | 16 | + | [24 empty] | 0 | 0 | 6000 | 1
|  | CSC03_Cell_Voltage_Min_Index |  |  | 48 | 16 | + | [24 empty] | 0 | 0 | 60 | 1
1 | CSC04_CELL_VOLT_MIN_MAX |  | 0x465 | 8 |  |  |  | 50 |  | r
|  | CSC04_Cell_Voltage_Max |  |  | 0 | 16 | + | [24 empty] | 0 | 0 | 6000 | 1
|  | CSC04_Cell_Voltage_Max_Index |  |  | 16 | 16 | + | [24 empty] | 0 | 0 | 60 | 1
|  | CSC04_Cell_Voltage_Min |  |  | 32 | 16 | + | [24 empty] | 0 | 0 | 6000 | 1
|  | CSC04_Cell_Voltage_Min_Index |  |  | 48 | 16 | + | [24 empty] | 0 | 0 | 60 | 1
1 | CSC05_CELL_VOLT_MIN_MAX |  | 0x485 | 8 |  |  |  | 50 |  | r
|  | CSC05_Cell_Voltage_Max |  |  | 0 | 16 | + | [24 empty] | 0 | 0 | 6000 | 1
|  | CSC05_Cell_Voltage_Max_Index |  |  | 16 | 16 | + | [24 empty] | 0 | 0 | 60 | 1
|  | CSC05_Cell_Voltage_Min |  |  | 32 | 16 | + | [24 empty] | 0 | 0 | 6000 | 1
|  | CSC05_Cell_Voltage_Min_Index |  |  | 48 | 16 | + | [24 empty] | 0 | 0 | 60 | 1
1 | CSC06_CELL_VOLT_MIN_MAX |  | 0x4A5 | 8 |  |  |  | 50 |  | r
|  | CSC06_Cell_Voltage_Max |  |  | 0 | 16 | + | [24 empty] | 0 | 0 | 6000 | 1
|  | CSC06_Cell_Voltage_Max_Index |  |  | 16 | 16 | + | [24 empty] | 0 | 0 | 60 | 1
|  | CSC06_Cell_Voltage_Min |  |  | 32 | 16 | + | [24 empty] | 0 | 0 | 6000 | 1
|  | CSC06_Cell_Voltage_Min_Index |  |  | 48 | 16 | + | [24 empty] | 0 | 0 | 60 | 1
1 | SA_Velocity_actual_value |  | 0x481 | 6 |  |  |  | 10 |  | r | [15 empty] | s
|  | SA_act_velocity |  |  | 16 | 32 | - | [23 empty] | 1 | 0 | 0 | 0 | 1
2 | Tire_Temp_FR_1 |  | 0x4B0 | 8 |  |  |  | 500 |  | r | [13 empty] | s
|  | TT_fr_1 |  |  | 0 | 16 | + | 500 | [20 empty] | Temperatur | Grad_C | 0.1 | -100 | -100 | 255 | 0
|  | TT_fr_2 |  |  | 16 | 16 | + | 500 | [20 empty] | Temperatur | Grad_C | 0.1 | -100 | -100 | 255 | 0
|  | TT_fr_3 |  |  | 32 | 16 | + | 500 | [20 empty] | Temperatur | Grad_C | 0.1 | -100 | -100 | 255 | 0
|  | TT_fr_4 |  |  | 48 | 16 | + | 500 | [20 empty] | Temperatur | Grad_C | 0.1 | -100 | -100 | 255 | 0
2 | Tire_Temp_FR_2 |  | 0x4B1 | 8 |  |  |  | 500 |  | r | [13 empty] | s
|  | TT_fr_5 |  |  | 0 | 16 | + | 500 | [20 empty] | Temperatur | Grad_C | 0.1 | -100 | -100 | 255 | 0
|  | TT_fr_6 |  |  | 16 | 16 | + | 500 | [20 empty] | Temperatur | Grad_C | 0.1 | -100 | -100 | 255 | 0
|  | TT_fr_7 |  |  | 32 | 16 | + | 500 | [20 empty] | Temperatur | Grad_C | 0.1 | -100 | -100 | 255 | 0
|  | TT_fr_8 |  |  | 48 | 16 | + | 500 | [20 empty] | Temperatur | Grad_C | 0.1 | -100 | -100 | 255 | 0
2 | Tire_Temp_FR_3 |  | 0x4B2 | 8 |  |  |  | 500 |  | r | [13 empty] | s
|  | TT_fr_9 |  |  | 0 | 16 | + | 500 | [20 empty] | Temperatur | Grad_C | 0.1 | -100 | -100 | 255 | 0
|  | TT_fr_10 |  |  | 16 | 16 | + | 500 | [20 empty] | Temperatur | Grad_C | 0.1 | -100 | -100 | 255 | 0
|  | TT_fr_11 |  |  | 32 | 16 | + | 500 | [20 empty] | Temperatur | Grad_C | 0.1 | -100 | -100 | 255 | 0
|  | TT_fr_12 |  |  | 48 | 16 | + | 500 | [20 empty] | Temperatur | Grad_C | 0.1 | -100 | -100 | 255 | 0
2 | Tire_Temp_FR_4 |  | 0x4B3 | 8 |  |  |  | 500 |  | r | [13 empty] | s
|  | TT_fr_13 |  |  | 0 | 16 | + | 500 | [20 empty] | Temperatur | Grad_C | 0.1 | -100 | -100 | 255 | 0
|  | TT_fr_14 |  |  | 16 | 16 | + | 500 | [20 empty] | Temperatur | Grad_C | 0.1 | -100 | -100 | 255 | 0
|  | TT_fr_15 |  |  | 32 | 16 | + | 500 | [20 empty] | Temperatur | Grad_C | 0.1 | -100 | -100 | 255 | 0
|  | TT_fr_16 |  |  | 48 | 16 | + | 500 | [20 empty] | Temperatur | Grad_C | 0.1 | -100 | -100 | 255 | 0
2 | Tire_Temp_FL_1 |  | 0x4BC | 8 |  |  |  | 500 |  | r | [13 empty] | s
|  | TT_fl_1 |  |  | 0 | 16 | + | 500 | [20 empty] | Temperatur | Grad_C | 0.1 | -100 | -100 | 255 | 0
|  | TT_fl_2 |  |  | 16 | 16 | + | 500 | [20 empty] | Temperatur | Grad_C | 0.1 | -100 | -100 | 255 | 0
|  | TT_fl_3 |  |  | 32 | 16 | + | 500 | [20 empty] | Temperatur | Grad_C | 0.1 | -100 | -100 | 255 | 0
|  | TT_fl_4 |  |  | 48 | 16 | + | 500 | [20 empty] | Temperatur | Grad_C | 0.1 | -100 | -100 | 255 | 0
2 | Tire_Temp_FL_2 |  | 0x4BD | 8 |  |  |  | 500 |  | r | [13 empty] | s
|  | TT_fl_5 |  |  | 0 | 16 | + | 500 | [20 empty] | Temperatur | Grad_C | 0.1 | -100 | -100 | 255 | 0
|  | TT_fl_6 |  |  | 16 | 16 | + | 500 | [20 empty] | Temperatur | Grad_C | 0.1 | -100 | -100 | 255 | 0
|  | TT_fl_7 |  |  | 32 | 16 | + | 500 | [20 empty] | Temperatur | Grad_C | 0.1 | -100 | -100 | 255 | 0
|  | TT_fl_8 |  |  | 48 | 16 | + | 500 | [20 empty] | Temperatur | Grad_C | 0.1 | -100 | -100 | 255 | 0
2 | Tire_Temp_FL_3 |  | 0x4BE | 8 |  |  |  | 500 |  | r | [13 empty] | s
|  | TT_fl_9 |  |  | 0 | 16 | + | 500 | [20 empty] | Temperatur | Grad_C | 0.1 | -100 | -100 | 255 | 0
|  | TT_fl_10 |  |  | 16 | 16 | + | 500 | [20 empty] | Temperatur | Grad_C | 0.1 | -100 | -100 | 255 | 0
|  | TT_fl_11 |  |  | 32 | 16 | + | 500 | [20 empty] | Temperatur | Grad_C | 0.1 | -100 | -100 | 255 | 0
|  | TT_fl_12 |  |  | 48 | 16 | + | 500 | [20 empty] | Temperatur | Grad_C | 0.1 | -100 | -100 | 255 | 0
2 | Tire_Temp_FL_4 |  | 0x4BF | 8 |  |  |  | 500 |  | r | [13 empty] | s
|  | TT_fl_13 |  |  | 0 | 16 | + | 500 | [20 empty] | Temperatur | Grad_C | 0.1 | -100 | -100 | 255 | 0
|  | TT_fl_14 |  |  | 16 | 16 | + | 500 | [20 empty] | Temperatur | Grad_C | 0.1 | -100 | -100 | 255 | 0
|  | TT_fl_15 |  |  | 32 | 16 | + | 500 | [20 empty] | Temperatur | Grad_C | 0.1 | -100 | -100 | 255 | 0
|  | TT_fl_16 |  |  | 48 | 16 | + | 500 | [20 empty] | Temperatur | Grad_C | 0.1 | -100 | -100 | 255 | 0
2 | Tire_Temp_RL_1 |  | 0x4B4 | 8 |  |  |  | 500 |  | r | [13 empty] | s
|  | TT_rl_1 |  |  | 0 | 16 | + | 500 | [20 empty] | Temperatur | Grad_C | 0.1 | -100 | -100 | 255 | 0
|  | TT_rl_2 |  |  | 16 | 16 | + | 500 | [20 empty] | Temperatur | Grad_C | 0.1 | -100 | -100 | 255 | 0
|  | TT_rl_3 |  |  | 32 | 16 | + | 500 | [20 empty] | Temperatur | Grad_C | 0.1 | -100 | -100 | 255 | 0
|  | TT_rl_4 |  |  | 48 | 16 | + | 500 | [20 empty] | Temperatur | Grad_C | 0.1 | -100 | -100 | 255 | 0
2 | Tire_Temp_RL_2 |  | 0x4B5 | 8 |  |  |  | 500 |  | r | [13 empty] | s
|  | TT_rl_5 |  |  | 0 | 16 | + | 500 | [20 empty] | Temperatur | Grad_C | 0.1 | -100 | -100 | 255 | 0
|  | TT_rl_6 |  |  | 16 | 16 | + | 500 | [20 empty] | Temperatur | Grad_C | 0.1 | -100 | -100 | 255 | 0
|  | TT_rl_7 |  |  | 32 | 16 | + | 500 | [20 empty] | Temperatur | Grad_C | 0.1 | -100 | -100 | 255 | 0
|  | TT_rl_8 |  |  | 48 | 16 | + | 500 | [20 empty] | Temperatur | Grad_C | 0.1 | -100 | -100 | 255 | 0
2 | Tire_Temp_RL_3 |  | 0x4B6 | 8 |  |  |  | 500 |  | r | [13 empty] | s
|  | TT_rl_9 |  |  | 0 | 16 | + | 500 | [20 empty] | Temperatur | Grad_C | 0.1 | -100 | -100 | 255 | 0
|  | TT_rl_10 |  |  | 16 | 16 | + | 500 | [20 empty] | Temperatur | Grad_C | 0.1 | -100 | -100 | 255 | 0
|  | TT_rl_11 |  |  | 32 | 16 | + | 500 | [20 empty] | Temperatur | Grad_C | 0.1 | -100 | -100 | 255 | 0
|  | TT_rl_12 |  |  | 48 | 16 | + | 500 | [20 empty] | Temperatur | Grad_C | 0.1 | -100 | -100 | 255 | 0
2 | Tire_Temp_RL_4 |  | 0x4B7 | 8 |  |  |  | 500 |  | r | [13 empty] | s
|  | TT_rl_13 |  |  | 0 | 16 | + | 500 | [20 empty] | Temperatur | Grad_C | 0.1 | -100 | -100 | 255 | 0
|  | TT_rl_14 |  |  | 16 | 16 | + | 500 | [20 empty] | Temperatur | Grad_C | 0.1 | -100 | -100 | 255 | 0
|  | TT_rl_15 |  |  | 32 | 16 | + | 500 | [20 empty] | Temperatur | Grad_C | 0.1 | -100 | -100 | 255 | 0
|  | TT_rl_16 |  |  | 48 | 16 | + | 500 | [20 empty] | Temperatur | Grad_C | 0.1 | -100 | -100 | 255 | 0
2 | Tire_Temp_RR_1 |  | 0x4B8 | 8 |  |  |  | 500 |  | r | [13 empty] | s
|  | TT_rr_1 |  |  | 0 | 16 | + | 500 | [20 empty] | Temperatur | Grad_C | 0.1 | -100 | -100 | 255 | 0
|  | TT_rr_2 |  |  | 16 | 16 | + | 500 | [20 empty] | Temperatur | Grad_C | 0.1 | -100 | -100 | 255 | 0
|  | TT_rr_3 |  |  | 32 | 16 | + | 500 | [20 empty] | Temperatur | Grad_C | 0.1 | -100 | -100 | 255 | 0
|  | TT_rr_4 |  |  | 48 | 16 | + | 500 | [20 empty] | Temperatur | Grad_C | 0.1 | -100 | -100 | 255 | 0
2 | Tire_Temp_RR_2 |  | 0x4B9 | 8 |  |  |  | 500 |  | r | [13 empty] | s
|  | TT_rr_5 |  |  | 0 | 16 | + | 500 | [20 empty] | Temperatur | Grad_C | 0.1 | -100 | -100 | 255 | 0
|  | TT_rr_6 |  |  | 16 | 16 | + | 500 | [20 empty] | Temperatur | Grad_C | 0.1 | -100 | -100 | 255 | 0
|  | TT_rr_7 |  |  | 32 | 16 | + | 500 | [20 empty] | Temperatur | Grad_C | 0.1 | -100 | -100 | 255 | 0
|  | TT_rr_8 |  |  | 48 | 16 | + | 500 | [20 empty] | Temperatur | Grad_C | 0.1 | -100 | -100 | 255 | 0
2 | Tire_Temp_RR_3 |  | 0x4BA | 8 |  |  |  | 500 |  | r | [13 empty] | s
|  | TT_rr_9 |  |  | 0 | 16 | + | 500 | [20 empty] | Temperatur | Grad_C | 0.1 | -100 | -100 | 255 | 0
|  | TT_rr_10 |  |  | 16 | 16 | + | 500 | [20 empty] | Temperatur | Grad_C | 0.1 | -100 | -100 | 255 | 0
|  | TT_rr_11 |  |  | 32 | 16 | + | 500 | [20 empty] | Temperatur | Grad_C | 0.1 | -100 | -100 | 255 | 0
|  | TT_rr_12 |  |  | 48 | 16 | + | 500 | [20 empty] | Temperatur | Grad_C | 0.1 | -100 | -100 | 255 | 0
2 | Tire_Temp_RR_4 |  | 0x4BB | 8 |  |  |  | 500 |  | r | [13 empty] | s
|  | TT_rr_13 |  |  | 0 | 16 | + | [21 empty] | Temperatur | Grad_C | 0.1 | -100 | -100 | 255 | 0
|  | TT_rr_14 |  |  | 16 | 16 | + | [21 empty] | Temperatur | Grad_C | 0.1 | -100 | -100 | 255 | 0
|  | TT_rr_15 |  |  | 32 | 16 | + | [21 empty] | Temperatur | Grad_C | 0.1 | -100 | -100 | 255 | 0
|  | TT_rr_16 |  |  | 48 | 16 | + | [21 empty] | Temperatur | Grad_C | 0.1 | -100 | -100 | 255 | 0
1 | DVDL_driving_dynamics_1 |  | 0x500 | 8 |  |  |  | 100 |  | s | [5 empty] | r
|  | Speed_actual |  |  | 0 | 8 | + | [21 empty] | unsigned | km/h | 1 | 0 | 0 | 0 | 1 | Required by FSG Handbook
|  | Speed_target |  |  | 8 | 8 | + | [21 empty] | unsigned | km/h | 1 | 0 | 0 | 0 | 1 | Required by FSG Handbook
|  | Steering_angle_actual |  |  | 16 | 8 | - | [21 empty] | signed | ° | 0.5 | 0 | 0 | 0 | 1 | Required by FSG Handbook
|  | Steering_angle_target |  |  | 24 | 8 | - | [21 empty] | signed | ° | 0.5 | 0 | 0 | 0 | 1 | Required by FSG Handbook
|  | Brake_hydr_actual |  |  | 32 | 8 | + | [21 empty] | unsigned | % | 1 | 0 | 0 | 0 | 1 | Required by FSG Handbook
|  | Brake_hydr_target |  |  | 40 | 8 | + | [21 empty] | unsigned | % | 1 | 0 | 0 | 0 | 1 | Required by FSG Handbook
|  | Motor_moment_actual |  |  | 48 | 8 | - | [21 empty] | signed | % | 1 | 0 | 0 | 0 | 1 | Required by FSG Handbook
|  | Motor_moment_target |  |  | 56 | 8 | - | [21 empty] | signed | % | 1 | 0 | 0 | 0 | 1 | Required by FSG Handbook
1 | DVDL_driving_dynamics_2 |  | 0x501 | 6 |  |  |  | 100 |  | s | [5 empty] | r
|  | Acceleration_longitudina |  |  | 0 | 16 | - | [21 empty] | signed | m/s^2 | 0.0019531 | 0 | 0 | 0 | 1 | Required by FSG Handbook
|  | Acceleration_lateral |  |  | 16 | 16 | - | [21 empty] | signed | m/s^2 | 0.0019531 | 0 | 0 | 0 | 1 | Required by FSG Handbook
|  | Yaw_rate |  |  | 32 | 16 | - | [21 empty] | signed |  | 0.0078125 | 0 | 0 | 0 | 1 | Required by FSG Handbook
1 | DVDL_system_status |  | 0x502 | 5 |  |  |  | 100 |  | s | [5 empty] | r
|  | AS_state |  |  | 0 | 3 | + | [21 empty] | unsigned |  | 1 | 0 | 0 | 0 | 1 | Required by FSG Handbook
|  | EBS_state |  |  | 3 | 2 | + | [21 empty] | unsigned |  | 1 | 0 | 0 | 0 | 1 | Required by FSG Handbook
|  | AMI_state |  |  | 5 | 3 | + | [21 empty] | unsigned |  | 1 | 0 | 0 | 0 | 1 | Required by FSG Handbook
|  | Steering_state |  |  | 8 | 1 | + | [21 empty] | bool |  | 1 | 0 | 0 | 0 | 1 | Required by FSG Handbook
|  | Service_brake |  |  | 9 | 2 | + | [21 empty] | unsigned |  | 1 | 0 | 0 | 0 | 1 | Required by FSG Handbook
|  | Lap_counter |  |  | 11 | 4 | + | [21 empty] | unsigned |  | 1 | 0 | 0 | 0 | 1 | Required by FSG Handbook
|  | Cones_count_actual |  |  | 15 | 8 | + | [21 empty] | unsigned |  | 1 | 0 | 0 | 0 | 1 | Required by FSG Handbook
|  | Cones_count_all |  |  | 23 | 16 | + | [21 empty] | unsigned |  | 1 | 0 | 0 | 0 | 1 | Required by FSG Handbook
1 | ASF_DL_pTank |  | 0x511 | 8 |  |  |  | 100 |  | s | [5 empty] | r
|  | pTankPrim |  |  | 0 | 16 | + | [22 empty] | bar | 0.00024414 | 0 |  |  | 1
|  | pTankScnd |  |  | 16 | 16 | + | [22 empty] | bar | 0.00024414 | 0 |  |  | 1
|  | pTankPrimRaw |  |  | 32 | 16 | + | [22 empty] | V | 0.0012207 | 0 |  |  | 1
|  | pTankScndRaw |  |  | 48 | 16 | + | [22 empty] | V | 0.0012207 | 0 |  |  | 1
1 | ASF_DL_pBrkPnm |  | 0x512 | 8 |  |  |  | 100 |  | s | [6 empty] | r
|  | pBrkEbs |  |  | 0 | 16 | + | [22 empty] | bar | 0.00024414 | 0 |  |  | 1
|  | pBrkSrv |  |  | 16 | 16 | + | [22 empty] | bar | 0.00024414 | 0 |  |  | 1
|  | pBrkEbsRaw |  |  | 32 | 16 | + | [22 empty] | V | 0.0012207 | 0 |  |  | 1
|  | pBrkSrvRaw |  |  | 48 | 16 | + | [22 empty] | V | 0.0012207 | 0 |  |  | 1
1 | ASF_DL_pBrkHyd |  | 0x513 | 8 |  |  |  | 100 |  | s | [6 empty] | r
|  | pBrkFrnt |  |  | 0 | 16 | + | [22 empty] | bar | 0.00024414 | 0 |  |  | 1
|  | pBrkRear |  |  | 16 | 16 | + | [22 empty] | bar | 0.00024414 | 0 |  |  | 1
|  | pBrkFrntRaw |  |  | 32 | 16 | + | [22 empty] | V | 0.0012207 | 0 |  |  | 1
|  | pBrkRearRaw |  |  | 48 | 16 | + | [22 empty] | V | 0.0012207 | 0 |  |  | 1
1 | ASF_DL_pBrkMisc |  | 0x514 | 2 |  |  |  | 100 |  | s | [5 empty] | r
|  | stStMacMai |  |  | 0 | 4 | + | [23 empty] | 1 | 0 |  |  | 1
|  | nrDshbCurMssn |  |  | 4 | 4 | + | [23 empty] | 1 | 0 |  |  | 1
|  | flgSdcTsCls |  |  | 8 | 1 | + | [23 empty] | 1 | 0 |  |  | 1
|  | flgSdcPdsCls |  |  | 9 | 1 | + | [23 empty] | 1 | 0 |  |  | 1
|  | flgSdcTsmsCls |  |  | 10 | 1 | + | [23 empty] | 1 | 0 |  |  | 1
|  | flgSdcAsmsCls |  |  | 11 | 1 | + | [23 empty] | 1 | 0 |  |  | 1
|  | flgEbsVlv1Ena |  |  | 12 | 1 | 1+ | [23 empty] | 1 | 0
|  | flgEbsVlv2Ena |  |  | 13 | 1 | 1+ | [23 empty] | 1 | 0
|  | flgEbsActv |  |  | 14 | 1 | 1+ | [23 empty] | 1 | 0
|  | flgEbsIndcr |  |  | 15 | 1 | 1+ | [23 empty] | 1 | 0
2 | DVPC_VCU_1 |  | 0x514 | 8 |  |  |  | 10 |  | r | [6 empty] | s
|  | Steering_angle_target |  |  | 0 | 16 | - | [23 empty] | 0.00095493 | 0 |  |  | 1
|  | speed_target |  |  | 16 | 16 | + | [23 empty] | 0.00097656 | 0 |  |  | 1
|  | cone_count_all |  |  | 32 | 16 | + | [23 empty] | 1 | 0 |  |  | 1
|  | cone_count_act |  |  | 48 | 8 | + | [23 empty] | 1 | 0 |  |  | 1
|  | lap_count |  |  | 56 | 4 | + | [23 empty] | 1 | 0 |  |  | 1
|  | as_state |  |  | 60 | 4 | + | [23 empty] | 1 | 0 |  |  | 1
1 | SA_acc_dec |  | 0x520 | 8 |  |  |  | 10 |  | s | [15 empty] | r
|  | SA_acc |  |  | 0 | 32 | + | [23 empty] | 1 | 0 | 0 | 0 | 1
|  | SA_dec |  |  | 32 | 32 | + | [23 empty] | 1 | 0 | 0 | 0 | 1
2 | GSS_Vel_Angle |  | 0x631 | 8 |  |  |  | 20 |  | r
|  | SG_VelX |  |  | 0 | 16 | - | [22 empty] | km/h | 0.036 | 0 | -400 | 400 | 1
|  | SG_VelY |  |  | 16 | 16 | - | [22 empty] | km/h | 0.036 | 0 | -100 | 100 | 1
|  | SG_Vel |  |  | 32 | 16 | - | [22 empty] | km/h | 0.036 | 0 | -400 | 400 | 1
|  | SG_Angle |  |  | 48 | 16 | - | [22 empty] | ° | 0.01 | 0 | -45 | 45 | 1
2 | GSS_Pitch_Roll |  | 0x633 | 8 |  |  |  | 20 |  | r
|  | SG_Pitch |  |  | 0 | 16 | - | [22 empty] | ° | 0.01 | 0 | -45 | 45 | 1
|  | SG_Roll |  |  | 16 | 16 | - | [22 empty] | ° | 0.01 | 0 | -45 | 45 | 1
|  | SG_Timestamp |  |  | 32 | 16 | + | [23 empty] | 1 | 0 | 0 | 65535 | 1
|  | SG_Radius |  |  | 48 | 16 | + | [22 empty] | m | 0.01 | 0 | -45 | 655.35 | 1
1 | GSS_AccHor_AccCBody |  | 0x634 | 8 |  |  |  | 20 |  | r
|  | SG_AccX_hor |  |  | 0 | 16 | - | [22 empty] | m/s^2 | 0.01 | 0 | -180 | 180 | 1
|  | SG_AccY_hor |  |  | 16 | 16 | - | [22 empty] | m/s^2 | 0.01 | 0 | -180 | 180 | 1
|  | SG_AccZ_hor |  |  | 32 | 16 | - | [22 empty] | m/s^2 | 0.01 | 0 | -180 | 180 | 1
|  | SG_AccC_body |  |  | 48 | 16 | - | [22 empty] | m/s^2 | 0.01 | 0 | -180 | 180 | 1
1 | GSS_AngVelHor |  | 0x635 | 6 |  |  |  | 20 |  | r
|  | SG_AngVelX_hor |  |  | 0 | 16 | - | [22 empty] | °/s | 0.02 | 0 | -300 | 300 | 1
|  | SG_AngVelY_hor |  |  | 16 | 16 | - | [22 empty] | °/s | 0.02 | 0 | -300 | 300 | 1
|  | SG_AngVelZ_hor |  |  | 32 | 16 | - | [22 empty] | °/s | 0.02 | 0 | -300 | 300 | 1
1 | GSS_Distance |  | 0x632 | 4 |  |  |  | 20 |  | r
|  | SG_Distance |  |  | 0 | 32 | - | [22 empty] | m | 0.01 | 0 | 0 | 0 | 1
1 | GSS_Status |  | 0x639 | 7 |  |  |  | 200 |  | r
|  | SG_SensorID |  |  | 0 | 16 | + | [23 empty] | 1 | 0 | 0 | 9999 | 1
|  | SG_Temperatur |  |  | 16 | 8 | - | [22 empty] | °C | 1 | 0 | -128 | 127 | 1
|  | SG_LampCurrent |  |  | 24 | 8 | + | [22 empty] | A | 0.01 | 0 | 0 | 2.55 | 1
|  | SG_FilterSetting |  |  | 32 | 8 | + | [23 empty] | 1 | 0 | 0 | 255 | 1
|  | SG_STST |  |  | 40 | 1 | + | [23 empty] | 1 | 0 | 0 | 1 | 1
|  | SG_FilterOffOn |  |  | 41 | 1 | + | [23 empty] | 1 | 0 | 0 | 1 | 1
|  | SG_LampCurrentControl |  |  | 42 | 1 | + | [23 empty] | 1 | 0 | 0 | 1 | 1
|  | SG_TemperaturOK |  |  | 43 | 1 | + | [23 empty] | 1 | 0 | 0 | 1 | 1
|  | SG_HeadStatus |  |  | 44 | 2 | + | [23 empty] | 1 | 0 | 0 | 3 | 1
|  | SG_AngleSwitchedOff |  |  | 46 | 1 | + | [23 empty] | 1 | 0 | 0 | 1 | 1
|  | SG_Direction |  |  | 47 | 1 | + | [23 empty] | 1 | 0 | 0 | 1 | 1
|  | SG_AngVelCorrection |  |  | 48 | 1 | + | [23 empty] | 1 | 0 | 0 | 1 | 1
|  | SG_DirectionMotion |  |  | 49 | 1 | + | [23 empty] | 1 | 0 | 0 | 1 | 1
|  | SG_DirectionMounting |  |  | 50 | 1 | + | [23 empty] | 1 | 0 | 0 | 1 | 1
|  | SG_DirectionHeadIsValid |  |  | 51 | 1 | + | [23 empty] | 1 | 0 | 0 | 1 | 1
|  | SG_DirectionHead |  |  | 52 | 1 | + | [23 empty] | 1 | 0 | 0 | 1 | 1
1 | RES_Init |  | 0x711 | 1 |  |  |  | 10000 |  | s | [10 empty] | r
|  | Init_Message_0x00 |  |  | 0 | 8 | + | [27 empty] | 1
3 | MOBILE_SystemMessage |  | 0x18FF1080 | 8 |  |  |  | 2 |  | s | [7 empty] | r
|  | SystemEnable |  |  | 0 | 2 | + | [23 empty] | 1 | 0 | 0 | 3 | 1
|  | Clamp15_CAN |  |  | 2 | 2 | + | [23 empty] | 1 | 0 | 0 | 3 | 1
|  | setp_DcLinkVoltage |  |  | 8 | 8 | + | [22 empty] | V | 4 | 0 | 0 | 1200 | 1
3 | MOBILE1_Actvals_DCUA |  | 0x18FF01EA | 8 |  |  |  | 2 |  | r | [7 empty] | s
|  | act_InverterStatus |  |  | 0 | 2 | + | [23 empty] | 1 | 0 | 0 | 3 | 1
|  | act_InverterReady |  |  | 2 | 2 | + | [23 empty] | 1 | 0 | 0 | 3 | 1
|  | act_ErrorStatus |  |  | 4 | 2 | + | [23 empty] | 1 | 0 | 0 | 3 | 1
|  | act_Speed |  |  | 8 | 16 | + | [22 empty] | rpm | 1 | -32000 | -32000 | 33535 | 1
|  | act_Torque |  |  | 24 | 16 | + | [22 empty] | Nm | 0.2 | -6400 | -6400 | 6707 | 1
|  | act_Power |  |  | 40 | 16 | + | [22 empty] | kW | 0.005 | -160 | -160 | 167675 | 1
|  | act_MotorTemperatur |  |  | 56 | 8 | + | [22 empty] | Grad_C | 1 | -40 | -40 | 215 | 1
3 | MOBILE1_Actvals_DCUB |  | 0x18FF02EA | 8 |  |  |  | 2 |  | r | [7 empty] | s
|  | act_InverterStatus |  |  | 0 | 2 | + | [23 empty] | 1 | 0 | 0 | 3 | 1
|  | act_InverterReady |  |  | 2 | 2 | + | [23 empty] | 1 | 0 | 0 | 3 | 1
|  | act_ErrorStatus |  |  | 4 | 2 | + | [23 empty] | 1 | 0 | 0 | 3 | 1
|  | act_Speed |  |  | 8 | 16 | + | [22 empty] | rpm | 1 | -32000 | -32000 | 33535 | 1
|  | act_Torque |  |  | 24 | 16 | + | [22 empty] | Nm | 0.2 | -6400 | -6400 | 6707 | 1
|  | act_Power |  |  | 40 | 16 | + | [22 empty] | kW | 0.005 | -160 | -160 | 167675 | 1
|  | act_MotorTemperatur |  |  | 56 | 8 | + | [22 empty] | Grad_C | 1 | -40 | -40 | 215 | 1
3 | MOBILE1_Actvals_Device |  | 0x18FF00EA | 8 |  |  |  | 2 |  | r | [7 empty] | s
|  | DeviceState |  |  | 0 | 2 | + | [23 empty] | 1 | 0 | 0 | 3 | 1
|  | ErrorLamp |  |  | 2 | 2 | + | [23 empty] | 1 | 0 | 0 | 3 | 1
|  | DeviceNumber |  |  | 4 | 4 | + | [23 empty] | 1 | 0 | 0 | 15 | 1
|  | Clamp15_Status |  |  | 8 | 2 | + | [23 empty] | 1 | 0 | 0 | 3 | 1
|  | Precharged |  |  | 10 | 2 | + | [23 empty] | 1 | 0 | 0 | 3 | 1
|  | Errorcode |  |  | 16 | 16 | + | [23 empty] | 1 | 0 | 0 | 65535 | 1
|  | act_DCBusVoltage |  |  | 32 | 8 | + | [22 empty] | V | 4 | 0 | 0 | 1020 | 1
|  | act_DCBusPower |  |  | 40 | 8 | + | [22 empty] | kW | 0.005 | -160 | -160 | 167.675 | 1
|  | act_DeviceTemperatur |  |  | 56 | 8 | + | [22 empty] | Grad_C | 1 | -40 | -40 | 215 | 1
3 | MOBILE1_Setpoints_DCUA |  | 0x18FF1180 | 8 |  |  |  | 2 |  | s | [7 empty] | r
|  | ctrlDCU_1 |  |  | 0 | 2 | + | [22 empty] | V | 1 | 0 | 0 | 3 | 1
|  | setp_DcLinkTolerance |  |  | 8 | 8 | + | [22 empty] | V | 4 | 0 | 0 | 1020 | 1
|  | setp_Speed_1 |  |  | 32 | 16 | + | [22 empty] | rpm | 1 | -32000 | -32000 | 33535 | 1
|  | setp_Torque_1 |  |  | 48 | 16 | + | [22 empty] | Nm | 0.2 | -6400 | -6400 | 6707 | 1
3 | MOBILE1_Setpoints_DCUB |  | 0x18FF1280 | 8 |  |  |  | 2 |  | s | [7 empty] | r
|  | ctrlDCU_1 |  |  | 0 | 2 | + | [22 empty] | V | 1 | 0 | 0 | 3 | 1
|  | setp_DcLinkTolerance |  |  | 8 | 8 | + | [22 empty] | V | 4 | 0 | 0 | 1020 | 1
|  | setp_Speed_1 |  |  | 32 | 16 | + | [22 empty] | rpm | 1 | -32000 | -32000 | 33535 | 1
|  | setp_Torque_1 |  |  | 48 | 16 | + | [22 empty] | Nm | 0.2 | -6400 | -6400 | 6707 | 1

## All_CAN_AL23
CAN_Bus: | Message | Signal | ID | DLC [Byte] | Startbit | Length [Bit] | unsigned=+ signed=- | Rate [ms] | Prioritaet | VCU | AMS | CAN_F | CAN_R | CAN_ACCU | DAS | DL | DV_PC | INVR | PDS | TEL | RES | Gyro | IMU | TT_Sensors | ISA | SA | SW | Teamlaptop | Format | Kommentar | Unit | Factor | Offset | Min | Max | Little Intel=1 Big Motorola=0 | Additional Info
1 | RES_operational_mode |  | 0x01 | 2 |  |  |  | 10 |  | s | [10 empty] | r
|  | Requested_State |  |  | 0 | 1 | + | [23 empty] | boolean | 1 | 0 | 0 | 1 | 1
|  | Node_ID |  |  | 8 | 1 | + | [23 empty] | boolean | 1 | 0 | 0 | 1 | 1
2 | VCU_Bits_1 |  | 0x10 | 8 |  |  |  | 10 |  | s | r |  |  |  | r |  | r | r | r | r
[5 empty] | 0 | 1 | + | [23 empty] | boolean | 1 | 0 | 0 | 1 | 1
|  | B_launch |  |  | 1 | 1 | + | [23 empty] | boolean | 1 | 0 | 0 | 1 | 1
|  | B_tc |  |  | 2 | 1 | + | [23 empty] | boolean | 1 | 0 | 0 | 1 | 1
[5 empty] | 3 | 1 | + | [23 empty] | boolean | 1 | 0 | 0 | 1 | 1
[5 empty] | 4 | 1 | + | [23 empty] | boolean | 1 | 0 | 0 | 1 | 1
|  | B_AS_SDC_ready |  |  | 5 | 1 | + | [23 empty] | boolean | 1 | 0 | 0 | 1 | 1
|  | current_mission |  |  | 8 | 4 | + | [23 empty] | boolean | 1 | 0 | 0 | 1 | 1
|  | sm_main_state |  |  | 12 | 4 | + | [23 empty] | boolean | 1 | 0 | 0 | 1 | 1
|  | B_CI_AMS |  |  | 16 | 1 | + | [23 empty] | boolean | 1 | 0 | 0 | 1 | 1
|  | B_CI_IMD |  |  | 17 | 1 | + | [23 empty] | boolean | 1 | 0 | 0 | 1 | 1
[5 empty] | 18 | 1 | + | [23 empty] | boolean | 1 | 0 | 0 | 1 | 1
|  | B_SDC_BSPD_OK |  |  | 24 | 1 | + | [23 empty] | boolean | 1 | 0 | 0 | 1 | 1
|  | B_SDC_VCU_OK |  |  | 25 | 1 | + | [23 empty] | boolean | 1 | 0 | 0 | 1 | 1
|  | B_SDC_PDS_OK |  |  | 26 | 1 | + | [23 empty] | boolean | 1 | 0 | 0 | 1 | 1
|  | B_SDC_Crashsensor_OK |  |  | 27 | 1 | + | [23 empty] | boolean | 1 | 0 | 0 | 1 | 1
|  | B_SDC_BOTS_OK |  |  | 28 | 1 | + | [23 empty] | boolean | 1 | 0 | 0 | 1 | 1
|  | B_SDC_NA_cock_OK |  |  | 29 | 1 | + | [23 empty] | boolean | 1 | 0 | 0 | 1 | 1
|  | B_SDC_RES_OK |  |  | 30 | 1 | + | [23 empty] | boolean | 1 | 0 | 0 | 1 | 1
|  | B_SDC_AS_Logic_OK |  |  | 31 | 1 | + | [23 empty] | boolean | 1 | 0 | 0 | 1 | 1
|  | B_SDC_HVD_OK |  |  | 32 | 1 | + | [23 empty] | boolean | 1 | 0 | 0 | 1 | 1
|  | B_SDC_NA_left_OK |  |  | 33 | 1 | + | [23 empty] | boolean | 1 | 0 | 0 | 1 | 1
|  | B_SDC_NA_right_OK |  |  | 34 | 1 | + | [23 empty] | boolean | 1 | 0 | 0 | 1 | 1
|  | B_SDC_BMS_OK |  |  | 35 | 1 | + | [23 empty] | boolean | 1 | 0 | 0 | 1 | 1
|  | B_SDC_IMD_OK |  |  | 36 | 1 | + | [23 empty] | boolean | 1 | 0 | 0 | 1 | 1
|  | B_SDC_TSMS_OK |  |  | 37 | 1 | + | [23 empty] | boolean | 1 | 0 | 0 | 1 | 1
|  | B_AS_SDC_ASMS_OK |  |  | 40 | 1 | + | [23 empty] | boolean | 1 | 0 | 0 | 1 | 1
|  | B_AS_SDC_RES_OK |  |  | 41 | 1 | + | [23 empty] | boolean | 1 | 0 | 0 | 1 | 1
|  | B_AS_SDC_AS_Logic_OK |  |  | 42 | 1 | + | [23 empty] | boolean | 1 | 0 | 0 | 1 | 1
|  | sm_sub_state |  |  | 48 | 16 | + | [23 empty] | boolean | 1 | 0 | 0 | 1 | 1
1 | VCU_enable_PDS_Outputs_1 |  | 0x11 | 8 |  |  |  | 50 |  | s | [8 empty] | r
|  | SDC_en |  |  | 0 | 1 | + | [23 empty] | boolean | 1 | 0 | 0 | 1 | 1
|  | en_12V_CH_1_Waterpump |  |  | 8 | 1 | + | [23 empty] | boolean | 1 | 0 | 0 | 1 | 1
|  | en_12V_CH_2_MM510 |  |  | 9 | 1 | + | [23 empty] | boolean | 1 | 0 | 0 | 1 | 1
|  | en_12V_CH_3_VCU |  |  | 10 | 1 | + | [23 empty] | boolean | 1 | 0 | 0 | 1 | 1
|  | en_12V_CH_4_Laptrigger |  |  | 11 | 1 | + | [23 empty] | boolean | 1 | 0 | 0 | 1 | 1
|  | en_12V_CH_5_LiDAR |  |  | 12 | 1 | + | [23 empty] | boolean | 1 | 0 | 0 | 1 | 1
|  | en_12V_CH_6_DVPC |  |  | 13 | 1 | + | [23 empty] | boolean | 1 | 0 | 0 | 1 | 1
|  | en_24V_CH_1_Inverter |  |  | 16 | 1 | + | [23 empty] | boolean | 1 | 0 | 0 | 1 | 1
|  | en_24V_CH_2_Groundspeed |  |  | 17 | 1 | + | [23 empty] | boolean | 1 | 0 | 0 | 1 | 1
|  | en_24V_CH_3_Telemetry |  |  | 18 | 1 | + | [23 empty] | boolean | 1 | 0 | 0 | 1 | 1
|  | en_24V_CH_4_Dashboard |  |  | 19 | 1 | + | [23 empty] | boolean | 1 | 0 | 0 | 1 | 1
|  | en_24V_CH_5_Camera |  |  | 20 | 1 | + | [23 empty] | boolean | 1 | 0 | 0 | 1 | 1
|  | en_24V_CH_6_IMU |  |  | 21 | 1 | + | [23 empty] | boolean | 1 | 0 | 0 | 1 | 1
|  | en_24V_CH_7_ |  |  | 22 | 1 | + | [23 empty] | boolean | 1 | 0 | 0 | 1 | 1
|  | en_24V_CH_8_ |  |  | 23 | 1 | + | [23 empty] | boolean | 1 | 0 | 0 | 1 | 1
|  | en_24V_CH_9_ASSI_yellow |  |  | 24 | 1 | + | [23 empty] | boolean | 1 | 0 | 0 | 1 | 1
|  | en_24V_CH_10_ASSI_blue |  |  | 25 | 1 | + | [23 empty] | boolean | 1 | 0 | 0 | 1 | 1
|  | en_24V_CH_11_Brake_Light |  |  | 26 | 1 | + | [23 empty] | boolean | 1 | 0 | 0 | 1 | 1
|  | en_24V_CH_12 |  |  | 27 | 1 | + | [23 empty] | boolean | 1 | 0 | 0 | 1 | 1
|  | en_24V_CH_13_Fan |  |  | 28 | 1 | + | [23 empty] | boolean | 1 | 0 | 0 | 1 | 1
1 | DV_Actuator_1 |  | 0x12 | 8 |  |  |  | 10 | 5 | s |  | r
|  | DV_Powerstage_Signal_EBS_Act1 |  |  | 0 | 1 | + | [22 empty] | Bit | boolean | 1 | 0 | 0 | 1 | 1
|  | DV_Powerstage_Signal_EBS_Act2 |  |  | 1 | 1 | + | [22 empty] | Bit | boolean | 1 | 0 | 0 | 1 | 1
|  | DV_Powerstage_Signal_SB |  |  | 2 | 1 | + | [22 empty] | Bit | boolean | 1 | 0 | 0 | 1 | 1
|  | DV_Powerstage_Signal_SA |  |  | 3 | 1 | + | [22 empty] | Bit | boolean | 1 | 0 | 0 | 1 | 1
|  | DV_Signal_SB |  |  | 8 | 16 | + | [23 empty] | boolean | 1 | 0 | 0 | 1 | 1
|  | DV_Signal_SA |  |  | 24 | 16 | + | [23 empty] | boolean | 0.0061035 | 0 |  |  | 1
2 | SDC_Diag_1 |  | 0x13 | 8 |  |  |  | 10 | 9 | r |  |  | s
|  | SDC_Diag_Not_Aus_Left |  |  | 0 | 1 | + | [22 empty] | Bit | boolean | 1 | 0 | 0 | 1 | 1
|  | SDC_Diag_Not_Aus_Right |  |  | 1 | 1 | + | [22 empty] | Bit | boolean | 1 | 0 | 0 | 1 | 1
|  | SDC_Diag_ASMS |  |  | 2 | 1 | + | [22 empty] | Bit | boolean | 1 | 0 | 0 | 1 | 1
|  | SDC_Diag_TSMS |  |  | 3 | 1 | + | [22 empty] | Bit | boolean | 1 | 0 | 0 | 1 | 1
|  | Diag_ASSI_Rear |  |  | 4 | 1 | + | [22 empty] | Bit | boolean | 1 | 0 | 0 | 1 | 1
|  | Diag_ASSI_Left |  |  | 5 | 1 | + | [22 empty] | Bit | boolean | 1 | 0 | 0 | 1 | 1
|  | Diag_ASSI_Right |  |  | 6 | 1 | + | [22 empty] | Bit | boolean | 1 | 0 | 0 | 1 | 1
2 | Dashboard_Status |  | 0x15 | 8 |  |  |  | 10 |  | r |  |  |  | r | s
|  | Ready_to_Drive_BTN |  |  | 0 | 8 | 1+
|  | TS_act_Cock |  |  | 8 | 8 | +
|  | TS_act_Ext |  |  | 16 | 8 | +
|  | Soft_rst |  |  | 24 | 8 | +
|  | Selected_Mission |  |  | 32 | 4 | +
[5 empty] | 40 | 8 | +
[5 empty] | 48 | 8 | +
[5 empty] | 56 | 4 | +
[5 empty] | 60 | 4 | +
2 | Sensor_CAN_Front_1 |  | 0x16 | 8 |  |  |  | 5 | 8 | r |  | s | [7 empty] | r
|  | APPS_5V_raw |  |  | 0 | 16 | + | [22 empty] | Spannung | V | 0.0012207 | 0 | 0 | 5 | 1
|  | APPS_2_5V_raw |  |  | 16 | 16 | + | [22 empty] | Spannung | V | 0.00080566 | 0 | 0 | 3.3 | 1
|  | P_Brake_Rear_raw |  |  | 32 | 16 | + | [22 empty] | Spannung | V | 0.0012207 | 0 | 0 | 5 | 1
|  | P_Brake_Front_raw |  |  | 48 | 16 | + | [22 empty] | Spannung | V | 0.0012207 | 0 | 0 | 5 | 1
2 | Sensor_CAN_Front_2 |  | 0x17 | 8 |  |  |  | 10 | 6 | r |  | s | [7 empty] | r
|  | P_Cyl_1_raw |  |  | 0 | 16 | + | [22 empty] | Spannung | V | 0.0012207 | 0 | 0 | 5 | 1
|  | Steering_Angle_raw |  |  | 16 | 16 | + | [9 empty] | r | [12 empty] | Spannung | V | 0.0012207 | 0 | 0 | 5 | 1
|  | P_Cyl_2_raw |  |  | 32 | 16 | + | [22 empty] | Spannung | V | 0.0012207 | 0 | 0 | 5 | 1
|  | Brake_Pos_raw |  |  | 48 | 16 | + | [22 empty] | Spannung | V | 0.0012207 | 0 | 0 | 5 | 1
2 | Sensor_CAN_rear_1 |  | 0x18 | 8 |  |  |  | 100 | 2 | r |  |  | s
|  | Dam_RR_raw |  |  | 0 | 16 | + | [22 empty] | Spannung | V | 0.0012207 | 0 | 0 | 5 | 1
|  | Dam_RH_raw |  |  | 16 | 16 | + | [22 empty] | Spannung | V | 0.0012207 | 0 | 0 | 5 | 1
1 | ACCU_MFB_Status |  | 0x19 | 8 |  |  |  | 10 |  | r |  |  |  | s
|  | sdc_ok |  |  | 0 | 1 | + | [23 empty] | boolean | 1 | 0 | 0 | 1 | 1
|  | imd_ok |  |  | 1 | 1 | + | [23 empty] | boolean | 1 | 0 | 0 | 1 | 1
|  | bms_ok |  |  | 2 | 1 | + | [23 empty] | boolean | 1 | 0 | 0 | 1 | 1
|  | pair_diag |  |  | 3 | 1 | + | [23 empty] | boolean | 1 | 0 | 0 | 1 | 1
|  | prech_diag |  |  | 4 | 1 | + | [23 empty] | boolean | 1 | 0 | 0 | 1 | 1
|  | nair_diag |  |  | 5 | 1 | + | [23 empty] | boolean | 1 | 0 | 0 | 1 | 1
|  | sdc_latch_ok |  |  | 6 | 1 | + | [23 empty] | boolean | 1 | 0 | 0 | 1 | 1
|  | sdc_latch_diag |  |  | 7 | 1 | + | [23 empty] | boolean | 1 | 0 | 0 | 1 | 1
|  | imd_status |  |  | 8 | 8 | + | [23 empty] | boolean | 1 | 0 | 0 | 0 | 1
|  | reset_counter |  |  | 16 | 8 | + | [23 empty] | boolean | 1 | 0 | 0 | 0 | 1
|  | bms_status |  |  | 32 | 8 | + | [23 empty] | boolean | 1 | 0 | 0 | 0 | 1
1 | SDC_Status_CAN_Front_1 |  | 0x20 | 1 |  |  |  | 10 | 9 | r |  | s |  |  | r
|  | SDC_Diag_HVD |  |  | 0 | 1 | + | [22 empty] | Bit | boolean | 1 | 0 | 0 | 1 | 1
|  | SDC_Diag_interlockR |  |  | 1 | 1 | + | [22 empty] | Bit | boolean | 1 | 0 | 0 | 1 | 1
|  | SDC_Diag_Crash |  |  | 2 | 1 | + | [22 empty] | Bit | boolean | 1 | 0 | 0 | 1 | 1
|  | SDC_Diag_Bots |  |  | 3 | 1 | + | [22 empty] | Bit | boolean | 1 | 0 | 0 | 1 | 1
|  | SDC_Diag_NA-Cock |  |  | 4 | 1 | + | [22 empty] | Bit | boolean | 1 | 0 | 0 | 1 | 1
|  | SDC_Diag_PDS |  |  | 5 | 1 | +
|  | SDC_Diag_AS |  |  | 6 | 1 | +
1 | SA_constantly_request_data |  | 0x80 | 1 |  |  |  | 10 |  | r | [15 empty] | s
|  | SA_constantly_request_data |  |  | 0 | 1 | 1+ | [24 empty] | 1 | 0 | 0 | 1
2 | SBG_ECAN_MSG_STATUS_01 |  | 0x100 | 8 |  |  |  | 20 |  | r | [12 empty] | s
|  | TIME_STAMP |  |  | 0 | 32 | + | [28 empty] | 1
|  | GENERAL |  |  | 32 | 16 | + | [28 empty] | 1
|  | CLOCK |  |  | 48 | 16 | + | [28 empty] | 1
2 | SBG_ECAN_MSG_STATUS_02 |  | 0x101 | 8 |  |  |  | 20 |  | r | [12 empty] | s
|  | COM |  |  | 0 | 32 | + | [28 empty] | 1
|  | AIDING |  |  | 32 | 32 | + | [28 empty] | 1
1 | mBMS_FuncSTAT |  | 0x101 | 8 |  |  |  | 2 |  | r
|  | BMS_balancing_act |  |  | 3 | 1 | + | [24 empty] | 1 | 0 | 0 | 0 | 1
|  | BMS_EmergencyState_Master |  |  | 24 | 1 | + | [24 empty] | 1 | 0 | 0 | 0 | 1
2 | SBG_ECAN_MSG_STATUS_03 |  | 0x102 | 6 |  |  |  | 20 |  | r | [12 empty] | s
|  | SOLUTION |  |  | 0 | 32 | + | [28 empty] | 1
|  | HEAVE_STATUS |  |  | 32 | 16 | + | [28 empty] | 1
1 | mBMS_Bat_Info |  | 0x110 | 8 |  |  |  | 2 |  | r
|  | BMS_I_Batt |  |  | 0 | 16 | - | [24 empty] | 0.1 | 0 | -3276.7 | 3276.7 | 1
|  | BMS_U_Batt |  |  | 16 | 16 | - | [24 empty] | 0.1 | 0 | -3276.7 | 3276.7 | 1
|  | BMS_SOC |  |  | 48 | 16 | + | [24 empty] | 0.01 | 0 | 0 | 100 | 1
1 | mBMS_Cell_Info |  | 0x111 | 8 |  |  |  | 2 |  | r
|  | U_Cell_avg |  |  | 0 | 16 | + | [24 empty] | 1 | 0 | 0 | 45 | 1
|  | U_Cell_max |  |  | 16 | 16 | + | [24 empty] | 1 | 0 | 0 | 45 | 1
|  | U_Cell_min |  |  | 32 | 16 | + | [24 empty] | 1 | 0 | 0 | 45 | 1
|  | Cell_T_max |  |  | 48 | 8 | - | [24 empty] | 1 | 0 | -55 | 125 | 1
|  | Cell_T_min |  |  | 56 | 8 | - | [24 empty] | 1 | 0 | -55 | 125 | 1
1 | mBMS_Cell_Index_Info |  | 0x117 | 8 |  |  |  | 100 |  | r
|  | PACK_No_U_max |  |  | 0 | 4 | + | [24 empty] | 1 | 0 | 0 | 15 | 1
|  | CSC_index_U_Cell_max |  |  | 4 | 4 | + | [24 empty] | 1 | 0 | 0 | 15 | 1
|  | Cell_Index_U_Cell_max |  |  | 8 | 8 | + | [24 empty] | 1 | 0 | 0 | 255 | 1
|  | PACK_No_U_min |  |  | 16 | 4 | + | [24 empty] | 1 | 0 | 0 | 15 | 1
|  | CSC_Index_U_Cell_min |  |  | 20 | 4 | + | [24 empty] | 1 | 0 | 0 | 15 | 1
|  | Cell_Index_U_Cell_min |  |  | 24 | 8 | + | [24 empty] | 1 | 0 | 0 | 255 | 1
|  | PACK_No_T_max |  |  | 32 | 4 | + | [24 empty] | 1 | 0 | 0 | 15 | 1
|  | CSC_Index_Cell_T_max |  |  | 36 | 4 | + | [24 empty] | 1 | 0 | 0 | 15 | 1
|  | Temperature_Index_Cell_T_max |  |  | 40 | 8 | + | [24 empty] | 1 | 0 | 0 | 255 | 1
|  | PACK_No_T_min |  |  | 48 | 4 | + | [24 empty] | 1 | 0 | 0 | 15 | 1
|  | CSC_Index_Cell_T_min |  |  | 52 | 4 | + | [24 empty] | 1 | 0 | 0 | 15 | 1
|  | Temperature_Index_Cell_T_min |  |  | 56 | 8 | + | [24 empty] | 1 | 0 | 0 | 255 | 1
2 | SBG_ECAN_MSG_IMU_INFO |  | 0x120 | 8 |  |  |  | 20 |  | r | [12 empty] | s
|  | TIME_STAMP |  |  | 0 | 32 | + | [28 empty] | 1
|  | STATUS |  |  | 32 | 16 | + | [28 empty] | 1
|  | TEMPERATURE |  |  | 48 | 16 | - | [28 empty] | 1
2 | SBG_ECAN_MSG_IMU_ACCEL |  | 0x121 | 6 |  |  |  | 20 |  | r | [12 empty] | s
|  | ACCEL_X |  |  | 0 | 16 | - | [24 empty] | 0.01 | 0 | 0 | 0 | 1
|  | ACCEL_Y |  |  | 16 | 16 | - | [24 empty] | 0.01 | 0 | 0 | 0 | 1
|  | ACCEL_Z |  |  | 32 | 16 | - | [24 empty] | 0.01 | 0 | 0 | 0 | 1
2 | SBG_ECAN_MSG_IMU_GYRO |  | 0x122 | 6 |  |  |  | 20 |  | r | [12 empty] | s
|  | GYRO_X |  |  | 0 | 16 | - | [28 empty] | 1
|  | GYRO_Y |  |  | 16 | 16 | - | [28 empty] | 1
|  | GYRO_Z |  |  | 32 | 16 | - | [28 empty] | 1
2 | SBG_ECAN_MSG_IMU_DELTA_VEL |  | 0x123 | 6 |  |  |  | 20 |  | r | [12 empty] | s
|  | DELTA_VEL_X |  |  | 0 | 16 | - | [24 empty] | 0.01 | 0 | 0 | 0 | 1
|  | DELTA_VEL_Y |  |  | 16 | 16 | - | [24 empty] | 0.01 | 0 | 0 | 0 | 1
|  | DELTA_VEL_Z |  |  | 32 | 16 | - | [24 empty] | 0.01 | 0 | 0 | 0 | 1
2 | SBG_ECAN_MSG_IMU_DELTA_ANGLE |  | 0x124 | 6 |  |  |  | 20 |  | r | [12 empty] | s
|  | DELTA_ANGLE_X |  |  | 0 | 16 | - | [28 empty] | 1
|  | DELTA_ANGLE_Y |  |  | 16 | 16 | - | [28 empty] | 1
|  | DELTA_ANGLE_Z |  |  | 32 | 16 | - | [28 empty] | 1
2 | SBG_ECAN_MSG_EKF_EULER |  | 0x132 | 6 |  |  |  | 20 |  | r | [12 empty] | s
|  | SBG_roll |  |  | 0 | 16 | - | [24 empty] | 0.0001 | 0 | 0 | 0 | 1
|  | SBG_pitch |  |  | 16 | 16 | - | [24 empty] | 0.0001 | 0 | 0 | 0 | 1
|  | SBG_yaw |  |  | 32 | 16 | - | [24 empty] | 0.0001 | 0 | 0 | 0 | 1
2 | SBG_ECAN_MSG_EKF_ORIENTATION_ACC |  | 0x133 | 6 |  |  |  | 20 |  | r | [12 empty] | s
|  | SBG_velroll |  |  | 0 | 16 | + | [24 empty] | 0.0001 | 0 | 0 | 0 | 1
|  | SBG_velpitch |  |  | 16 | 16 | + | [24 empty] | 0.0001 | 0 | 0 | 0 | 1
|  | SBG_velyaw |  |  | 32 | 16 | + | [24 empty] | 0.0001 | 0 | 0 | 0 | 1
2 | Sensor_CAN_Front_3 |  | 0x153 | 8 |  |  |  | 100 | 2 | r |  | s | [7 empty] | r
|  | Dam_FR_raw |  |  | 0 | 16 | + | [22 empty] | Spannung | V | 0.0012207 | 0 | 0 | 5 | 1
|  | Dam_FH_raw |  |  | 16 | 16 | + | [22 empty] | Spannung | V | 0.0012207 | 0 | 0 | 5 | 1
|  | Current_BSPD_raw |  |  | 32 | 16 | + | [22 empty] | Spannung | V | 0.0012207 | 0 | 0 | 5 | 1
2 | Sensor_CAN_Front_4 |  | 0x156 | 8 |  |  |  | 100
|  | P_Line_1_raw |  |  | 0 | 16 | + | [22 empty] | Spannung | V | 0.0012207 | 0 | 0 | 5 | 1
|  | P_Line_2_raw |  |  | 16 | 16 | + | [22 empty] | Spannung | V | 0.0012207 | 0 | 0 | 5 | 1
2 | Sensor_CAN_rear_2 |  | 0x154 |  |  |  |  | 1000 | 1 | r |  |  | s
|  | t_WP_Rear_raw |  |  | 0 | 16 | + | [22 empty] | Spannung | V | 0.0012207 | 0 | 0 | 5 | 1
|  | p_WP_Rear_raw |  |  | 16 | 16 | + | [22 empty] | Spannung | V | 0.0012207 | 0 | 0 | 5 | 1
|  | t_WP_Front_raw |  |  | 32 | 16 | + | [22 empty] | Spannung | V | 0.0012207 | 0 | 0 | 5 | 1
|  | p_WP_Front_raw |  |  | 48 | 16 | + | [22 empty] | Spannung | V | 0.0012207 | 0 | 0 | 5 | 1
2 | Sensor_CAN_rear_3 |  | 0x155 | 8 |  |  |  | 1000 | 1 | r |  |  | s
|  | t_Cooler_Front_raw |  |  | 0 | 16 | + | [23 empty] | V | 0.0012207 | 0 | 0 | 5 | 1
|  | t_Cooler_Rear_raw |  |  | 16 | 16 | + | [23 empty] | V | 0.0012207 | 0 | 0 | 5 | 1
2 | SBG_ECAN_MSG_GPS1_VEL_INFO |  | 0x170 | 8 |  |  |  | 20 |  | r | [12 empty] | s
|  | TIME_STAMP |  |  | 0 | 32 | + | [28 empty] | 1
|  | STATUS |  |  | 32 | 32 | + | [28 empty] | 1
2 | SBG_ECAN_MSG_GPS1_VEL |  | 0x171 | 6 |  |  |  | 20 |  | r | [12 empty] | s
|  | VELOCITY_N |  |  | 0 | 16 | - | [24 empty] | 0.01 | 0 | 0 | 0 | 1
|  | VELOCITY_E |  |  | 16 | 16 | - | [24 empty] | 0.01 | 0 | 0 | 0 | 1
|  | VELOCITY_D |  |  | 32 | 16 | - | [24 empty] | 0.01 | 0 | 0 | 0 | 1
2 | SBG_ECAN_MSG_GPS1_VEL_ACC |  | 0x172 | 6 |  |  |  | 20 |  | r | [12 empty] | s
|  | VELOCITY_ACC_N |  |  | 0 | 16 | - | [24 empty] | 0.01 | 0 | 0 | 0 | 1
|  | VELOCITY_ACC_E |  |  | 16 | 16 | - | [24 empty] | 0.01 | 0 | 0 | 0 | 1
|  | VELOCITY_ACC_D |  |  | 32 | 16 | - | [24 empty] | 0.01 | 0 | 0 | 0 | 1
2 | SBG_ECAN_MSG_GPS1_VEL_COURSE |  | 0x173 | 4 |  |  |  | 20 |  | r | [12 empty] | s
|  | COURSE |  |  | 0 | 16 | - | [28 empty] | 1
|  | COURSE_ACC |  |  | 16 | 16 | - | [28 empty] | 1
2 | SBG_ECAN_MSG_GPS1_POS_INFO |  | 0x174 | 8 |  |  |  | 20 |  | r | [12 empty] | s
|  | TIME_STAMP |  |  | 0 | 32 | + | [28 empty] | 1
|  | STATUS |  |  | 32 | 32 | + | [28 empty] | 1
2 | SBG_ECAN_MSG_GPS1_POS |  | 0x175 | 8 |  |  |  | 20 |  | r | [12 empty] | s
|  | LATITUDE |  |  | 0 | 32 | - | [24 empty] | 0.01 | 0 | 0 | 0 | 1
|  | LONGITUDE |  |  | 32 | 32 | - | [24 empty] | 0.01 | 0 | 0 | 0 | 1
2 | SBG_ECAN_MSG_GPS1_POS_ALT |  | 0x176 | 8 |  |  |  | 20 |  | r | [12 empty] | s
|  | ALTITUDE |  |  | 0 | 32 | - | [28 empty] | 1
|  | UNDULATION |  |  | 32 | 16 | - | [28 empty] | 1
|  | NUM_SV |  |  | 48 | 8 | + | [28 empty] | 1
|  | DIFF_CORR_AGE |  |  | 56 | 8 | + | [28 empty] | 1
2 | Gyro_MM5_10_1 |  | 0x177 | 8 |  |  |  | 10 |  | r | [11 empty] | s
|  | Yaw_rate_MM5_10 |  |  | 0 | 16 | + | [22 empty] | Winkelgeschwindigkeit | Grad_s | 0.005 | -163.9 | 0 | 0 | 1
|  | accy_MM5_10 |  |  | 32 | 16 | + | [22 empty] | Beschleunigung | g | 0.0001274 | -4.17 | 0 | 0 | 1
2 | Gyro_MM5_10_2 |  | 0x178 | 8 |  |  |  | 10 |  | r | [11 empty] | s
|  | Roll_rate |  |  | 0 | 16 | + | [22 empty] | Winkelgeschwindigkeit | Grad_s | 0.005 | -163.9 | 0 | 0 | 1
|  | Acc_X_axis |  |  | 32 | 16 | + | [22 empty] | Beschleunigung | g | 0.0001274 | -4.27 | 0 | 0 | 1
2 | SBG_ECAN_MSG_GPS1_POS_ACC |  | 0x179 | 8 |  |  |  | 20 |  | r | [12 empty] | s | [6 empty] | Ursprüngliche ID 0 177
|  | LATITUDE_ACC |  |  | 0 | 16 | + | [24 empty] | 0.01 | 0 | 0 | 0 | 1
|  | LONGITUDE_ACC |  |  | 16 | 16 | + | [24 empty] | 0.01 | 0 | 0 | 0 | 1
|  | ALTITUDE_ACC |  |  | 32 | 16 | + | [24 empty] | 0.01 | 0 | 0 | 0 | 1
|  | BASE_STATION_ID |  |  | 48 | 16 | + | [25 empty] | 0 | 0 | 0 | 1
2 | Gyro_MM5_10_3 |  | 0x17C | 8 |  |  |  | 10 |  | r | [11 empty] | s
|  | Acc_Z_axis |  |  | 32 | 16 | + | [22 empty] | Beschleunigung | g | 0.0001274 | -4.18 | 0 | 0 | 1
1 | SA_Modes_of_operation_display |  | 0x181 | 3 |  |  |  | 10 |  | r | [15 empty] | s |  |  |  | Davor hatte es die ID 0x180
|  | SA_status_diag |  |  | 0 | 8 | + | [24 empty] | 1 | 0 | 0 | 0 | 1
2 | VCU_Sensor_Values_1 |  | 0x190 | 8 |  |  |  | 50 |  | s |  |  |  |  | r |  |  |  |  | r
|  | Dam_FH |  |  | 0 | 16 | - | [23 empty] | mm | 1 | 0 | 0 | 0 | 1
|  | Dam_FR |  |  | 16 | 16 | - | [23 empty] | mm | 1 | 0 | 0 | 0 | 1
|  | Dam_RH |  |  | 32 | 16 | - | [23 empty] | mm | 1 | 0 | 0 | 0 | 1
|  | Dam_RR |  |  | 48 | 16 | - | [23 empty] | mm | 1 | 0 | 0 | 0 | 1
1 | RES_Status |  | 0x191 | 8 |  |  |  | 10 |  | r
|  | RES_status |  |  | 0 | 8 | + | [24 empty] | 1 | 0 | 0 | 0 | 1
|  | Radio_Signal_Strength |  |  | 48 | 8 | + | [24 empty] | 1 | 0 | 0 | 0 | 1
2 | VCU_Sensor_Values_2 |  | 0x192 | 8 |  |  |  | 20 |  | s |  |  |  |  | r |  |  |  |  | r
|  | APPS |  |  | 0 | 16 | + | [23 empty] | % | 0.0015259 | 0 | 0 | 0 | 1
|  | Brake_Pos |  |  | 16 | 16 | + | [23 empty] | % | 0.0015259 | 0 | 0 | 0 | 1
|  | P_brake_Front |  |  | 32 | 16 | + | [23 empty] | Bar | 0.0024414 | 0 | 0 | 0 | 1
|  | P_Brake_Rear |  |  | 48 | 16 | + | [23 empty] | Bar | 0.0024414 | 0 | 0 | 0 | 1
2 | VCU_Sensor_Values_3 |  | 0x193 | 8 |  |  |  | 20 |  | s |  |  |  |  | r |  |  |  |  | r
|  | P_Service_Brake |  |  | 0 | 16 | + | [23 empty] | Bar | 0.00015259 | 0 | 0 | 0 | 1
|  | P_EBS_Handle |  |  | 16 | 16 | + | [23 empty] | Bar | 0.00015259 | 0 | 0 | 0 | 1
|  | P_tank_primary |  |  | 32 | 16 | + | [23 empty] | Bar | 0.00015259 | 0 | 0 | 0 | 1
|  | P_tank_secondary |  |  | 48 | 16 | + | [23 empty] | Bar | 0.00015259 | 0 | 0 | 0 | 1
2 | VCU_Sensor_Values_4 |  | 0x194 | 8 |  |  |  | 1000 |  | s |  |  |  |  | r |  |  |  |  | r
|  | Tire_Temp_FR_Middle |  |  | 0 | 16 | + | [23 empty] | Grad_C | 0.0030518 | -100 |  |  | 1
|  | Tire_Temp_FL_Middle |  |  | 16 | 16 | + | [23 empty] | Grad_C | 0.0030518 | -100 |  |  | 1
|  | Tire_Temp_RR_Middle |  |  | 32 | 16 | + | [23 empty] | Grad_C | 0.0030518 | -100 |  |  | 1
|  | Tire_Temp_RL_Middle |  |  | 48 | 16 | + | [23 empty] | Grad_C | 0.0030518 | -100 |  |  | 1
2 | VCU_Sensor_Values_5 |  | 0x195 | 8 |  |  |  | 1000 |  | s |  |  |  |  | r |  |  |  |  | r
|  | tMot_R_L |  |  | 0 | 16 | + | [23 empty] | Grad_C | 0.0030518 | -100 |  |  | 1
|  | tMot_R_R |  |  | 16 | 16 | + | [23 empty] | Grad_C | 0.0030518 | -100 |  |  | 1
|  | tIvtr |  |  | 32 | 16 | + | [23 empty] | Grad_C | 0.0030518 | -100 |  |  | 1
|  | LV_SOC |  |  | 48 | 16 | + | [23 empty] | % | 0.3922 | 0 |  |  | 1
2 | VCU_Sensor_Values_6 |  | 0x196 | 8 |  |  |  | 1000 |  | s |  |  |  |  | r |  |  |  |  | r
|  | Tire_Temp_RR_Out |  |  | 0 | 16 | + | [23 empty] | Grad_C |  |  |  |  | 1
|  | Tire_Temp_RL_In |  |  | 16 | 16 | + | [23 empty] | Grad_C |  |  |  |  | 1
|  | Tire_Temp_RL_Middle |  |  | 32 | 16 | + | [23 empty] | Grad_C |  |  |  |  | 1
|  | Tire_Temp_RL_Out |  |  | 48 | 16 | + | [23 empty] | Grad_C |  |  |  |  | 1
2 | VCU_Sensor_Values_7 |  | 0x197 | 8 |  |  |  | 20 |  | s |  |  |  |  | r |  |  |  |  | r
|  | Wheelspeed_FR |  |  | 0 | 16 | - | [23 empty] | km_h | 1 | 0 | 0 | 0 | 1
|  | Wheelspeed_FL |  |  | 16 | 16 | - | [23 empty] | km_h | 1 | 0 | 0 | 0 | 1
|  | Speed |  |  | 32 | 16 | - | [23 empty] | km_h | 1 | 0 | 0 | 0 | 1
|  | Steering_Angle |  |  | 48 | 16 | - | [23 empty] | Degree | 1 | 0 | 0 | 0 | 1
2 | VCU_Sensor_Values_8 |  | 0x198 | 8 |  |  |  | 1000 |  | s |  |  |  |  | r |  |  |  |  | r
|  | T_Cooler_left |  |  | 0 | 16 | - | [23 empty] | Grad_C | 0.0030518 | -100 | 0 | 0 | 1
|  | T_Cooler_right |  |  | 16 | 16 | - | [23 empty] | Grad_C | 0.0030518 | -100 | 0 | 0 | 1
|  | P_Cooler_left |  |  | 32 | 16 | + | [23 empty] | Bar | 2.4414e-05 | 0 | 0 | 0 | 1
|  | P_Cooler_right |  |  | 48 | 16 | + | [23 empty] | Bar | 2.4414e-05 | 0 | 0 | 0 | 1
2 | VCU_Sensor_Values_9 |  | 0x199 | 8 |  |  |  | 1000 |  | s |  |  |  |  | r |  |  |  |  | r
|  | T_Waterpump |  |  | 0 | 16 | + | [23 empty] | Grad_C | 0.0030518 | -100 | 0 | 0 | 1
|  | P_Waterpump |  |  | 16 | 16 | - | [23 empty] | Grad_C | 2.4414e-05 | 0 | 0 | 0 | 1
|  | cell_tmax |  |  | 32 | 8 | - | [24 empty] | 1 | 0 | 0 | 0 | 1
|  | cell_tmin |  |  | 40 | 8 | - | [24 empty] | 1 | 0 | 0 | 0 | 1
|  | BMS_SOC |  |  | 48 | 16 | + | [24 empty] | 1 | 0 | 0 | 0 | 1
2 | VCU_Sensor_Values_10 |  | 0x19A | 8 |  |  |  | 20 |  | s |  |  |  |  | r |  |  |  |  | r
|  | U_cell_max |  |  | 0 | 16 | + | [24 empty] | 1 | 0 | 0 | 0 | 1
|  | U_cell_min |  |  | 16 | 16 | + | [24 empty] | 1 | 0 | 0 | 0 | 1
|  | U_BMS_batt |  |  | 32 | 16 | - | [24 empty] | 0.1 | 0 | 0 | 0 | 1
|  | I_BMS_batt |  |  | 48 | 16 | - | [24 empty] | 0.1 | 0 | 0 | 0 | 1
2 | VCU_Sensor_Values_11 |  | 0x19B | 8 |  |  |  | 1000 |  | s |  |  |  |  | r |  |  |  |  | r
|  | U_batt_LV |  |  | 0 | 16 | + | [24 empty] | 0.01 | 0 | 0 | 0 | 1
2 | VCU_Sensor_Values_12 |  | 0x19C | 8 |  |  |  | 20 |  | s |  |  |  |  | r |  |  |  |  | r
|  | Act_speed_mot_r_r |  |  | 0 | 16 | + | [24 empty] | 1 | -32000 | -32000 | 33535 | 1
|  | Act_speed_mot_r_l |  |  | 16 | 16 | + | [24 empty] | 1 | -32000 | -32000 | 33535 | 1
|  | Act_trq_mot_r_r |  |  | 32 | 16 | + | [24 empty] | 0.2 | -6400 | -6400 | 6707 | 1
|  | Act_trq_mot_r_l |  |  | 48 | 16 | + | [24 empty] | 0.2 | -6400 | -6400 | 6707 | 1
2 | VCU_Sensor_Values_13 |  | 0x19D | 6 |  |  |  | 20 |  | s |  |  |  |  | r |  |  |  |  | r
|  | Trq_mot_r_r |  |  | 0 | 16 | + | [24 empty] | 1 | -32000 | -32000 | 33535 | 1
|  | Trq_mot_r_l |  |  | 16 | 16 | + | [24 empty] | 1 | -32000 | -32000 | 33535 | 1
|  | pBatt |  |  | 32 | 16 | + | [24 empty] | 0.0001 | 0 | 0 | 0 | 1
2 | VCU_Sensor_Values_14 |  | 0x19E | 6 |  |  |  | 20 |  | s |  |  |  |  | r |  |  |  |  | r
|  | GSS_AccX |  |  | 0 | 16 | - | [24 empty] | 0.01 | 0 | -180 | 180 | 1
|  | GSS_AccY |  |  | 16 | 16 | - | [24 empty] | 0.01 | 0 | -180 | 180 | 1
|  | GSS_Vel |  |  | 32 | 16 | - | [24 empty] | 0.036 | 0 | -400 | 400 | 1
1 | SA_target_pos |  | 0x201 | 6 |  |  |  | 10 |  | s | [15 empty] | r
|  | SA_target_pos |  |  | 16 | 32 | - | [24 empty] | 1 | 0 | 0 | 0 | 1
|  | SA_Controlword |  |  | 0 | 16 | - | [24 empty] | 1 | 0 | 0 | 0 | 1
2 | SBG_ECAN_MSG_TRACK_SLIP_CURVATURE |  | 0x220 | 6 |  |  |  | 20 |  | r | [12 empty] | s
|  | ANGLE_TRACK |  |  | 0 | 16 | - | [28 empty] | 1
|  | ANGLE_SLIP |  |  | 16 | 16 | - | [28 empty] | 1
|  | CURVATURE_RADIUS |  |  | 32 | 16 | - | [28 empty] | 1
1 | SA_vel |  | 0x301 | 4 |  |  |  | 10 |  | s | [15 empty] | r
|  | SA_vel |  |  | 0 | 32 | + | [24 empty] | 1 | 0 | 0 | 0 | 1
1 | SA_position_actual_value |  | 0x381 | 6 |  |  |  | 10 |  | r | [15 empty] | s
|  | SA_act_pos |  |  | 16 | 32 | - | [24 empty] | 1 | 0 | 0 | 0 | 1
1 | SA_pos_min_max |  | 0x401 | 8 |  |  |  | 10 |  | s | [15 empty] | r
|  | SA_minpos_lim |  |  | 0 | 32 | - | [24 empty] | 1 | 0 | 0 | 0 | 1
|  | SA_maxpos_lim |  |  | 32 | 32 | - | [24 empty] | 1 | 0 | 0 | 0 | 1
1 | CSC01_CELL_VOLT_MIN_MAX |  | 0x405 | 8 |  |  |  | 50 |  | r
|  | CSC01_Cell_Voltage_Max |  |  | 0 | 16 | + | [25 empty] | 0 | 0 | 6000 | 1
|  | CSC01_Cell_Voltage_Max_Index |  |  | 16 | 16 | + | [25 empty] | 0 | 0 | 60 | 1
|  | CSC01_Cell_Voltage_Min |  |  | 32 | 16 | + | [25 empty] | 0 | 0 | 6000 | 1
|  | CSC01_Cell_Voltage_Min_Index |  |  | 48 | 16 | + | [25 empty] | 0 | 0 | 60 | 1
1 | PDS_U_Batt_LV_Measure |  | 0x410 | 8 |  |  |  | 1000 |  | r | [8 empty] | s
|  | U_Batt_LV |  |  | 0 | 16 | + | [24 empty] | 1 | 0 | -2147480 | 2147480 | 1
1 | CSC02_CELL_VOLT_MIN_MAX |  | 0x425 | 8 |  |  |  | 50 |  | r
|  | CSC02_Cell_Voltage_Max |  |  | 0 | 16 | + | [25 empty] | 0 | 0 | 6000 | 1
|  | CSC02_Cell_Voltage_Max_Index |  |  | 16 | 16 | + | [25 empty] | 0 | 0 | 60 | 1
|  | CSC02_Cell_Voltage_Min |  |  | 32 | 16 | + | [25 empty] | 0 | 0 | 6000 | 1
|  | CSC02_Cell_Voltage_Min_Index |  |  | 48 | 16 | + | [25 empty] | 0 | 0 | 60 | 1
1 | CSC03_CELL_VOLT_MIN_MAX |  | 0x445 | 8 |  |  |  | 50 |  | r
|  | CSC03_Cell_Voltage_Max |  |  | 0 | 16 | + | [25 empty] | 0 | 0 | 6000 | 1
|  | CSC03_Cell_Voltage_Max_Index |  |  | 16 | 16 | + | [25 empty] | 0 | 0 | 60 | 1
|  | CSC03_Cell_Voltage_Min |  |  | 32 | 16 | + | [25 empty] | 0 | 0 | 6000 | 1
|  | CSC03_Cell_Voltage_Min_Index |  |  | 48 | 16 | + | [25 empty] | 0 | 0 | 60 | 1
1 | CSC04_CELL_VOLT_MIN_MAX |  | 0x465 | 8 |  |  |  | 50 |  | r
|  | CSC04_Cell_Voltage_Max |  |  | 0 | 16 | + | [25 empty] | 0 | 0 | 6000 | 1
|  | CSC04_Cell_Voltage_Max_Index |  |  | 16 | 16 | + | [25 empty] | 0 | 0 | 60 | 1
|  | CSC04_Cell_Voltage_Min |  |  | 32 | 16 | + | [25 empty] | 0 | 0 | 6000 | 1
|  | CSC04_Cell_Voltage_Min_Index |  |  | 48 | 16 | + | [25 empty] | 0 | 0 | 60 | 1
1 | CSC05_CELL_VOLT_MIN_MAX |  | 0x485 | 8 |  |  |  | 50 |  | r
|  | CSC05_Cell_Voltage_Max |  |  | 0 | 16 | + | [25 empty] | 0 | 0 | 6000 | 1
|  | CSC05_Cell_Voltage_Max_Index |  |  | 16 | 16 | + | [25 empty] | 0 | 0 | 60 | 1
|  | CSC05_Cell_Voltage_Min |  |  | 32 | 16 | + | [25 empty] | 0 | 0 | 6000 | 1
|  | CSC05_Cell_Voltage_Min_Index |  |  | 48 | 16 | + | [25 empty] | 0 | 0 | 60 | 1
1 | CSC06_CELL_VOLT_MIN_MAX |  | 0x4A5 | 8 |  |  |  | 50 |  | r
|  | CSC06_Cell_Voltage_Max |  |  | 0 | 16 | + | [25 empty] | 0 | 0 | 6000 | 1
|  | CSC06_Cell_Voltage_Max_Index |  |  | 16 | 16 | + | [25 empty] | 0 | 0 | 60 | 1
|  | CSC06_Cell_Voltage_Min |  |  | 32 | 16 | + | [25 empty] | 0 | 0 | 6000 | 1
|  | CSC06_Cell_Voltage_Min_Index |  |  | 48 | 16 | + | [25 empty] | 0 | 0 | 60 | 1
1 | SA_Velocity_actual_value |  | 0x481 | 6 |  |  |  | 10 |  | r | [15 empty] | s
|  | SA_act_velocity |  |  | 16 | 32 | - | [24 empty] | 1 | 0 | 0 | 0 | 1
2 | Tire_Temp_FR_1 |  | 0x4B0 | 8 |  |  |  | 500 |  | r | [13 empty] | s
|  | TT_fr_1 |  |  | 0 | 16 | + | 500 | [21 empty] | Temperatur | Grad_C | 0.1 | -100 | -100 | 255 | 0
|  | TT_fr_2 |  |  | 16 | 16 | + | 500 | [21 empty] | Temperatur | Grad_C | 0.1 | -100 | -100 | 255 | 0
|  | TT_fr_3 |  |  | 32 | 16 | + | 500 | [21 empty] | Temperatur | Grad_C | 0.1 | -100 | -100 | 255 | 0
|  | TT_fr_4 |  |  | 48 | 16 | + | 500 | [21 empty] | Temperatur | Grad_C | 0.1 | -100 | -100 | 255 | 0
2 | Tire_Temp_FR_2 |  | 0x4B1 | 8 |  |  |  | 500 |  | r | [13 empty] | s
|  | TT_fr_5 |  |  | 0 | 16 | + | 500 | [21 empty] | Temperatur | Grad_C | 0.1 | -100 | -100 | 255 | 0
|  | TT_fr_6 |  |  | 16 | 16 | + | 500 | [21 empty] | Temperatur | Grad_C | 0.1 | -100 | -100 | 255 | 0
|  | TT_fr_7 |  |  | 32 | 16 | + | 500 | [21 empty] | Temperatur | Grad_C | 0.1 | -100 | -100 | 255 | 0
|  | TT_fr_8 |  |  | 48 | 16 | + | 500 | [21 empty] | Temperatur | Grad_C | 0.1 | -100 | -100 | 255 | 0
2 | Tire_Temp_FR_3 |  | 0x4B2 | 8 |  |  |  | 500 |  | r | [13 empty] | s
|  | TT_fr_9 |  |  | 0 | 16 | + | 500 | [21 empty] | Temperatur | Grad_C | 0.1 | -100 | -100 | 255 | 0
|  | TT_fr_10 |  |  | 16 | 16 | + | 500 | [21 empty] | Temperatur | Grad_C | 0.1 | -100 | -100 | 255 | 0
|  | TT_fr_11 |  |  | 32 | 16 | + | 500 | [21 empty] | Temperatur | Grad_C | 0.1 | -100 | -100 | 255 | 0
|  | TT_fr_12 |  |  | 48 | 16 | + | 500 | [21 empty] | Temperatur | Grad_C | 0.1 | -100 | -100 | 255 | 0
2 | Tire_Temp_FR_4 |  | 0x4B3 | 8 |  |  |  | 500 |  | r | [13 empty] | s
|  | TT_fr_13 |  |  | 0 | 16 | + | 500 | [21 empty] | Temperatur | Grad_C | 0.1 | -100 | -100 | 255 | 0
|  | TT_fr_14 |  |  | 16 | 16 | + | 500 | [21 empty] | Temperatur | Grad_C | 0.1 | -100 | -100 | 255 | 0
|  | TT_fr_15 |  |  | 32 | 16 | + | 500 | [21 empty] | Temperatur | Grad_C | 0.1 | -100 | -100 | 255 | 0
|  | TT_fr_16 |  |  | 48 | 16 | + | 500 | [21 empty] | Temperatur | Grad_C | 0.1 | -100 | -100 | 255 | 0
2 | Tire_Temp_FL_1 |  | 0x4BC | 8 |  |  |  | 500 |  | r | [13 empty] | s
|  | TT_fl_1 |  |  | 0 | 16 | + | 500 | [21 empty] | Temperatur | Grad_C | 0.1 | -100 | -100 | 255 | 0
|  | TT_fl_2 |  |  | 16 | 16 | + | 500 | [21 empty] | Temperatur | Grad_C | 0.1 | -100 | -100 | 255 | 0
|  | TT_fl_3 |  |  | 32 | 16 | + | 500 | [21 empty] | Temperatur | Grad_C | 0.1 | -100 | -100 | 255 | 0
|  | TT_fl_4 |  |  | 48 | 16 | + | 500 | [21 empty] | Temperatur | Grad_C | 0.1 | -100 | -100 | 255 | 0
2 | Tire_Temp_FL_2 |  | 0x4BD | 8 |  |  |  | 500 |  | r | [13 empty] | s
|  | TT_fl_5 |  |  | 0 | 16 | + | 500 | [21 empty] | Temperatur | Grad_C | 0.1 | -100 | -100 | 255 | 0
|  | TT_fl_6 |  |  | 16 | 16 | + | 500 | [21 empty] | Temperatur | Grad_C | 0.1 | -100 | -100 | 255 | 0
|  | TT_fl_7 |  |  | 32 | 16 | + | 500 | [21 empty] | Temperatur | Grad_C | 0.1 | -100 | -100 | 255 | 0
|  | TT_fl_8 |  |  | 48 | 16 | + | 500 | [21 empty] | Temperatur | Grad_C | 0.1 | -100 | -100 | 255 | 0
2 | Tire_Temp_FL_3 |  | 0x4BE | 8 |  |  |  | 500 |  | r | [13 empty] | s
|  | TT_fl_9 |  |  | 0 | 16 | + | 500 | [21 empty] | Temperatur | Grad_C | 0.1 | -100 | -100 | 255 | 0
|  | TT_fl_10 |  |  | 16 | 16 | + | 500 | [21 empty] | Temperatur | Grad_C | 0.1 | -100 | -100 | 255 | 0
|  | TT_fl_11 |  |  | 32 | 16 | + | 500 | [21 empty] | Temperatur | Grad_C | 0.1 | -100 | -100 | 255 | 0
|  | TT_fl_12 |  |  | 48 | 16 | + | 500 | [21 empty] | Temperatur | Grad_C | 0.1 | -100 | -100 | 255 | 0
2 | Tire_Temp_FL_4 |  | 0x4BF | 8 |  |  |  | 500 |  | r | [13 empty] | s
|  | TT_fl_13 |  |  | 0 | 16 | + | 500 | [21 empty] | Temperatur | Grad_C | 0.1 | -100 | -100 | 255 | 0
|  | TT_fl_14 |  |  | 16 | 16 | + | 500 | [21 empty] | Temperatur | Grad_C | 0.1 | -100 | -100 | 255 | 0
|  | TT_fl_15 |  |  | 32 | 16 | + | 500 | [21 empty] | Temperatur | Grad_C | 0.1 | -100 | -100 | 255 | 0
|  | TT_fl_16 |  |  | 48 | 16 | + | 500 | [21 empty] | Temperatur | Grad_C | 0.1 | -100 | -100 | 255 | 0
2 | Tire_Temp_RL_1 |  | 0x4B4 | 8 |  |  |  | 500 |  | r | [13 empty] | s
|  | TT_rl_1 |  |  | 0 | 16 | + | 500 | [21 empty] | Temperatur | Grad_C | 0.1 | -100 | -100 | 255 | 0
|  | TT_rl_2 |  |  | 16 | 16 | + | 500 | [21 empty] | Temperatur | Grad_C | 0.1 | -100 | -100 | 255 | 0
|  | TT_rl_3 |  |  | 32 | 16 | + | 500 | [21 empty] | Temperatur | Grad_C | 0.1 | -100 | -100 | 255 | 0
|  | TT_rl_4 |  |  | 48 | 16 | + | 500 | [21 empty] | Temperatur | Grad_C | 0.1 | -100 | -100 | 255 | 0
2 | Tire_Temp_RL_2 |  | 0x4B5 | 8 |  |  |  | 500 |  | r | [13 empty] | s
|  | TT_rl_5 |  |  | 0 | 16 | + | 500 | [21 empty] | Temperatur | Grad_C | 0.1 | -100 | -100 | 255 | 0
|  | TT_rl_6 |  |  | 16 | 16 | + | 500 | [21 empty] | Temperatur | Grad_C | 0.1 | -100 | -100 | 255 | 0
|  | TT_rl_7 |  |  | 32 | 16 | + | 500 | [21 empty] | Temperatur | Grad_C | 0.1 | -100 | -100 | 255 | 0
|  | TT_rl_8 |  |  | 48 | 16 | + | 500 | [21 empty] | Temperatur | Grad_C | 0.1 | -100 | -100 | 255 | 0
2 | Tire_Temp_RL_3 |  | 0x4B6 | 8 |  |  |  | 500 |  | r | [13 empty] | s
|  | TT_rl_9 |  |  | 0 | 16 | + | 500 | [21 empty] | Temperatur | Grad_C | 0.1 | -100 | -100 | 255 | 0
|  | TT_rl_10 |  |  | 16 | 16 | + | 500 | [21 empty] | Temperatur | Grad_C | 0.1 | -100 | -100 | 255 | 0
|  | TT_rl_11 |  |  | 32 | 16 | + | 500 | [21 empty] | Temperatur | Grad_C | 0.1 | -100 | -100 | 255 | 0
|  | TT_rl_12 |  |  | 48 | 16 | + | 500 | [21 empty] | Temperatur | Grad_C | 0.1 | -100 | -100 | 255 | 0
2 | Tire_Temp_RL_4 |  | 0x4B7 | 8 |  |  |  | 500 |  | r | [13 empty] | s
|  | TT_rl_13 |  |  | 0 | 16 | + | 500 | [21 empty] | Temperatur | Grad_C | 0.1 | -100 | -100 | 255 | 0
|  | TT_rl_14 |  |  | 16 | 16 | + | 500 | [21 empty] | Temperatur | Grad_C | 0.1 | -100 | -100 | 255 | 0
|  | TT_rl_15 |  |  | 32 | 16 | + | 500 | [21 empty] | Temperatur | Grad_C | 0.1 | -100 | -100 | 255 | 0
|  | TT_rl_16 |  |  | 48 | 16 | + | 500 | [21 empty] | Temperatur | Grad_C | 0.1 | -100 | -100 | 255 | 0
2 | Tire_Temp_RR_1 |  | 0x4B8 | 8 |  |  |  | 500 |  | r | [13 empty] | s
|  | TT_rr_1 |  |  | 0 | 16 | + | 500 | [21 empty] | Temperatur | Grad_C | 0.1 | -100 | -100 | 255 | 0
|  | TT_rr_2 |  |  | 16 | 16 | + | 500 | [21 empty] | Temperatur | Grad_C | 0.1 | -100 | -100 | 255 | 0
|  | TT_rr_3 |  |  | 32 | 16 | + | 500 | [21 empty] | Temperatur | Grad_C | 0.1 | -100 | -100 | 255 | 0
|  | TT_rr_4 |  |  | 48 | 16 | + | 500 | [21 empty] | Temperatur | Grad_C | 0.1 | -100 | -100 | 255 | 0
2 | Tire_Temp_RR_2 |  | 0x4B9 | 8 |  |  |  | 500 |  | r | [13 empty] | s
|  | TT_rr_5 |  |  | 0 | 16 | + | 500 | [21 empty] | Temperatur | Grad_C | 0.1 | -100 | -100 | 255 | 0
|  | TT_rr_6 |  |  | 16 | 16 | + | 500 | [21 empty] | Temperatur | Grad_C | 0.1 | -100 | -100 | 255 | 0
|  | TT_rr_7 |  |  | 32 | 16 | + | 500 | [21 empty] | Temperatur | Grad_C | 0.1 | -100 | -100 | 255 | 0
|  | TT_rr_8 |  |  | 48 | 16 | + | 500 | [21 empty] | Temperatur | Grad_C | 0.1 | -100 | -100 | 255 | 0
2 | Tire_Temp_RR_3 |  | 0x4BA | 8 |  |  |  | 500 |  | r | [13 empty] | s
|  | TT_rr_9 |  |  | 0 | 16 | + | 500 | [21 empty] | Temperatur | Grad_C | 0.1 | -100 | -100 | 255 | 0
|  | TT_rr_10 |  |  | 16 | 16 | + | 500 | [21 empty] | Temperatur | Grad_C | 0.1 | -100 | -100 | 255 | 0
|  | TT_rr_11 |  |  | 32 | 16 | + | 500 | [21 empty] | Temperatur | Grad_C | 0.1 | -100 | -100 | 255 | 0
|  | TT_rr_12 |  |  | 48 | 16 | + | 500 | [21 empty] | Temperatur | Grad_C | 0.1 | -100 | -100 | 255 | 0
2 | Tire_Temp_RR_4 |  | 0x4BB | 8 |  |  |  | 500 |  | r | [13 empty] | s
|  | TT_rr_13 |  |  | 0 | 16 | + | [22 empty] | Temperatur | Grad_C | 0.1 | -100 | -100 | 255 | 0
|  | TT_rr_14 |  |  | 16 | 16 | + | [22 empty] | Temperatur | Grad_C | 0.1 | -100 | -100 | 255 | 0
|  | TT_rr_15 |  |  | 32 | 16 | + | [22 empty] | Temperatur | Grad_C | 0.1 | -100 | -100 | 255 | 0
|  | TT_rr_16 |  |  | 48 | 16 | + | [22 empty] | Temperatur | Grad_C | 0.1 | -100 | -100 | 255 | 0
1 | DVDL_driving_dynamics_1 |  | 0x500 | 8 |  |  |  | 100 |  | s | [5 empty] | r
|  | Speed_actual |  |  | 0 | 8 | + | [22 empty] | unsigned | km/h | 1 | 0 | 0 | 0 | 1 | Required by FSG Handbook
|  | Speed_target |  |  | 8 | 8 | + | [22 empty] | unsigned | km/h | 1 | 0 | 0 | 0 | 1 | Required by FSG Handbook
|  | Steering_angle_actual |  |  | 16 | 8 | - | [22 empty] | signed | ° | 0.5 | 0 | 0 | 0 | 1 | Required by FSG Handbook
|  | Steering_angle_target |  |  | 24 | 8 | - | [22 empty] | signed | ° | 0.5 | 0 | 0 | 0 | 1 | Required by FSG Handbook
|  | Brake_hydr_actual |  |  | 32 | 8 | + | [22 empty] | unsigned | % | 1 | 0 | 0 | 0 | 1 | Required by FSG Handbook
|  | Brake_hydr_target |  |  | 40 | 8 | + | [22 empty] | unsigned | % | 1 | 0 | 0 | 0 | 1 | Required by FSG Handbook
|  | Motor_moment_actual |  |  | 48 | 8 | - | [22 empty] | signed | % | 1 | 0 | 0 | 0 | 1 | Required by FSG Handbook
|  | Motor_moment_target |  |  | 56 | 8 | - | [22 empty] | signed | % | 1 | 0 | 0 | 0 | 1 | Required by FSG Handbook
1 | DVDL_driving_dynamics_2 |  | 0x501 | 6 |  |  |  | 100 |  | s | [5 empty] | r
|  | Acceleration_longitudina |  |  | 0 | 16 | - | [22 empty] | signed | m/s^2 | 0.0019531 | 0 | 0 | 0 | 1 | Required by FSG Handbook
|  | Acceleration_lateral |  |  | 16 | 16 | - | [22 empty] | signed | m/s^2 | 0.0019531 | 0 | 0 | 0 | 1 | Required by FSG Handbook
|  | Yaw_rate |  |  | 32 | 16 | - | [22 empty] | signed |  | 0.0078125 | 0 | 0 | 0 | 1 | Required by FSG Handbook
1 | DVDL_system_status |  | 0x502 | 5 |  |  |  | 100 |  | s | [5 empty] | r
|  | AS_state |  |  | 0 | 3 | + | [22 empty] | unsigned |  | 1 | 0 | 0 | 0 | 1 | Required by FSG Handbook
|  | EBS_state |  |  | 3 | 2 | + | [22 empty] | unsigned |  | 1 | 0 | 0 | 0 | 1 | Required by FSG Handbook
|  | AMI_state |  |  | 5 | 3 | + | [22 empty] | unsigned |  | 1 | 0 | 0 | 0 | 1 | Required by FSG Handbook
|  | Steering_state |  |  | 8 | 1 | + | [22 empty] | bool |  | 1 | 0 | 0 | 0 | 1 | Required by FSG Handbook
|  | Service_brake |  |  | 9 | 2 | + | [22 empty] | unsigned |  | 1 | 0 | 0 | 0 | 1 | Required by FSG Handbook
|  | Lap_counter |  |  | 11 | 4 | + | [22 empty] | unsigned |  | 1 | 0 | 0 | 0 | 1 | Required by FSG Handbook
|  | Cones_count_actual |  |  | 15 | 8 | + | [22 empty] | unsigned |  | 1 | 0 | 0 | 0 | 1 | Required by FSG Handbook
|  | Cones_count_all |  |  | 23 | 16 | + | [22 empty] | unsigned |  | 1 | 0 | 0 | 0 | 1 | Required by FSG Handbook
1 | ASF_DL_EBS |  | 0x511 | 8 |  |  |  | 100 |  | s | [5 empty] | r
|  | pLine1 |  |  | 0 | 16 | + | [23 empty] | bar | 0.00024414 | 0 |  |  | 1
|  | pLine2 |  |  | 16 | 16 | + | [23 empty] | bar | 0.00024414 | 0 |  |  | 1
|  | pCyl_1 |  |  | 0 | 16 | + | [23 empty] | bar | 0.00024414 | 0 |  |  | 1
|  | pCyl_2 |  |  | 16 | 16 | + | [23 empty] | bar | 0.00024414 | 0 |  |  | 1
1 | ASF_DL_flag |  | 0x512 | 8 |  |  |  | 100 |  | s | [6 empty] | r
|  | pBrkFrnt |  |  | 0 | 16 | + | [23 empty] | bar | 0.00024414 | 0 |  |  | 1
|  | pBrkRear |  |  | 16 | 16 | + | [23 empty] | bar | 0.00024414 | 0 |  |  | 1
|  | stStMacMai |  |  | 32 | 4 | +
|  | nrDshbCurMssn |  |  | 36 | 4 | +
|  | flgSdcTsCls |  |  | 40 | 1 | +
|  | flgSdcAsmsCls |  |  | 41 | 1 | +
|  | flgEbsVlv1Ena |  |  | 42 | 1 | +
|  | flgEbsVlv2Ena |  |  | 43 | 1 | +
|  | flgEbsActv |  |  | 44 | 1 | +
2 | DVPC_VCU_1 |  | 0x160 | 8 |  |  |  | 10 |  | r | [6 empty] | s
|  | Steering_angle_target |  |  | 0 | 16 | - | [24 empty] | 0.00095493 | 0 |  |  | 1
|  | speed_target |  |  | 16 | 16 | + | [24 empty] | 0.00097656 | 0 |  |  | 1
|  | cone_count_all |  |  | 32 | 16 | + | [24 empty] | 1 | 0 |  |  | 1
|  | cone_count_act |  |  | 48 | 8 | + | [24 empty] | 1 | 0 |  |  | 1
|  | lap_count |  |  | 56 | 4 | + | [24 empty] | 1 | 0 |  |  | 1
|  | as_state |  |  | 60 | 4 | + | [24 empty] | 1 | 0 |  |  | 1
1 | SA_acc_dec |  | 0x520 | 8 |  |  |  | 10 |  | s | [15 empty] | r
|  | SA_acc |  |  | 0 | 32 | + | [24 empty] | 1 | 0 | 0 | 0 | 1
|  | SA_dec |  |  | 32 | 32 | + | [24 empty] | 1 | 0 | 0 | 0 | 1
2 | GSS_Vel_Angle |  | 0x631 | 8 |  |  |  | 20 |  | r
|  | SG_VelX |  |  | 0 | 16 | - | [23 empty] | km/h | 0.036 | 0 | -400 | 400 | 1
|  | SG_VelY |  |  | 16 | 16 | - | [23 empty] | km/h | 0.036 | 0 | -100 | 100 | 1
|  | SG_Vel |  |  | 32 | 16 | - | [23 empty] | km/h | 0.036 | 0 | -400 | 400 | 1
|  | SG_Angle |  |  | 48 | 16 | - | [23 empty] | ° | 0.01 | 0 | -45 | 45 | 1
2 | GSS_Pitch_Roll |  | 0x633 | 8 |  |  |  | 20 |  | r
|  | SG_Pitch |  |  | 0 | 16 | - | [23 empty] | ° | 0.01 | 0 | -45 | 45 | 1
|  | SG_Roll |  |  | 16 | 16 | - | [23 empty] | ° | 0.01 | 0 | -45 | 45 | 1
|  | SG_Timestamp |  |  | 32 | 16 | + | [24 empty] | 1 | 0 | 0 | 65535 | 1
|  | SG_Radius |  |  | 48 | 16 | + | [23 empty] | m | 0.01 | 0 | -45 | 655.35 | 1
1 | GSS_AccHor_AccCBody |  | 0x634 | 8 |  |  |  | 20 |  | r
|  | SG_AccX_hor |  |  | 0 | 16 | - | [23 empty] | m/s^2 | 0.01 | 0 | -180 | 180 | 1
|  | SG_AccY_hor |  |  | 16 | 16 | - | [23 empty] | m/s^2 | 0.01 | 0 | -180 | 180 | 1
|  | SG_AccZ_hor |  |  | 32 | 16 | - | [23 empty] | m/s^2 | 0.01 | 0 | -180 | 180 | 1
|  | SG_AccC_body |  |  | 48 | 16 | - | [23 empty] | m/s^2 | 0.01 | 0 | -180 | 180 | 1
1 | GSS_AngVelHor |  | 0x635 | 6 |  |  |  | 20 |  | r
|  | SG_AngVelX_hor |  |  | 0 | 16 | - | [23 empty] | °/s | 0.02 | 0 | -300 | 300 | 1
|  | SG_AngVelY_hor |  |  | 16 | 16 | - | [23 empty] | °/s | 0.02 | 0 | -300 | 300 | 1
|  | SG_AngVelZ_hor |  |  | 32 | 16 | - | [23 empty] | °/s | 0.02 | 0 | -300 | 300 | 1
1 | GSS_Distance |  | 0x632 | 4 |  |  |  | 20 |  | r
|  | SG_Distance |  |  | 0 | 32 | - | [23 empty] | m | 0.01 | 0 | 0 | 0 | 1
1 | GSS_Status |  | 0x639 | 7 |  |  |  | 200 |  | r
|  | SG_SensorID |  |  | 0 | 16 | + | [24 empty] | 1 | 0 | 0 | 9999 | 1
|  | SG_Temperatur |  |  | 16 | 8 | - | [23 empty] | °C | 1 | 0 | -128 | 127 | 1
|  | SG_LampCurrent |  |  | 24 | 8 | + | [23 empty] | A | 0.01 | 0 | 0 | 2.55 | 1
|  | SG_FilterSetting |  |  | 32 | 8 | + | [24 empty] | 1 | 0 | 0 | 255 | 1
|  | SG_STST |  |  | 40 | 1 | + | [24 empty] | 1 | 0 | 0 | 1 | 1
|  | SG_FilterOffOn |  |  | 41 | 1 | + | [24 empty] | 1 | 0 | 0 | 1 | 1
|  | SG_LampCurrentControl |  |  | 42 | 1 | + | [24 empty] | 1 | 0 | 0 | 1 | 1
|  | SG_TemperaturOK |  |  | 43 | 1 | + | [24 empty] | 1 | 0 | 0 | 1 | 1
|  | SG_HeadStatus |  |  | 44 | 2 | + | [24 empty] | 1 | 0 | 0 | 3 | 1
|  | SG_AngleSwitchedOff |  |  | 46 | 1 | + | [24 empty] | 1 | 0 | 0 | 1 | 1
|  | SG_Direction |  |  | 47 | 1 | + | [24 empty] | 1 | 0 | 0 | 1 | 1
|  | SG_AngVelCorrection |  |  | 48 | 1 | + | [24 empty] | 1 | 0 | 0 | 1 | 1
|  | SG_DirectionMotion |  |  | 49 | 1 | + | [24 empty] | 1 | 0 | 0 | 1 | 1
|  | SG_DirectionMounting |  |  | 50 | 1 | + | [24 empty] | 1 | 0 | 0 | 1 | 1
|  | SG_DirectionHeadIsValid |  |  | 51 | 1 | + | [24 empty] | 1 | 0 | 0 | 1 | 1
|  | SG_DirectionHead |  |  | 52 | 1 | + | [24 empty] | 1 | 0 | 0 | 1 | 1
1 | RES_Init |  | 0x711 | 1 |  |  |  | 10000 |  | s | [10 empty] | r
|  | Init_Message_0x00 |  |  | 0 | 8 | + | [28 empty] | 1
3 | MOBILE_SystemMessage |  | 0x18FF1080 | 8 |  |  |  | 2 |  | s | [7 empty] | r
|  | SystemEnable |  |  | 0 | 2 | + | [24 empty] | 1 | 0 | 0 | 3 | 1
|  | Clamp15_CAN |  |  | 2 | 2 | + | [24 empty] | 1 | 0 | 0 | 3 | 1
|  | setp_DcLinkVoltage |  |  | 8 | 8 | + | [23 empty] | V | 4 | 0 | 0 | 1200 | 1
3 | MOBILE1_Actvals_DCUA |  | 0x18FF01EA | 8 |  |  |  | 2 |  | r | [7 empty] | s
|  | act_InverterStatus |  |  | 0 | 2 | + | [24 empty] | 1 | 0 | 0 | 3 | 1
|  | act_InverterReady |  |  | 2 | 2 | + | [24 empty] | 1 | 0 | 0 | 3 | 1
|  | act_ErrorStatus |  |  | 4 | 2 | + | [24 empty] | 1 | 0 | 0 | 3 | 1
|  | act_Speed |  |  | 8 | 16 | + | [23 empty] | rpm | 1 | -32000 | -32000 | 33535 | 1
|  | act_Torque |  |  | 24 | 16 | + | [23 empty] | Nm | 0.2 | -6400 | -6400 | 6707 | 1
|  | act_Power |  |  | 40 | 16 | + | [23 empty] | kW | 0.005 | -160 | -160 | 167675 | 1
|  | act_MotorTemperatur |  |  | 56 | 8 | + | [23 empty] | Grad_C | 1 | -40 | -40 | 215 | 1
3 | MOBILE1_Actvals_DCUB |  | 0x18FF02EA | 8 |  |  |  | 2 |  | r | [7 empty] | s
|  | act_InverterStatus |  |  | 0 | 2 | + | [24 empty] | 1 | 0 | 0 | 3 | 1
|  | act_InverterReady |  |  | 2 | 2 | + | [24 empty] | 1 | 0 | 0 | 3 | 1
|  | act_ErrorStatus |  |  | 4 | 2 | + | [24 empty] | 1 | 0 | 0 | 3 | 1
|  | act_Speed |  |  | 8 | 16 | + | [23 empty] | rpm | 1 | -32000 | -32000 | 33535 | 1
|  | act_Torque |  |  | 24 | 16 | + | [23 empty] | Nm | 0.2 | -6400 | -6400 | 6707 | 1
|  | act_Power |  |  | 40 | 16 | + | [23 empty] | kW | 0.005 | -160 | -160 | 167675 | 1
|  | act_MotorTemperatur |  |  | 56 | 8 | + | [23 empty] | Grad_C | 1 | -40 | -40 | 215 | 1
3 | MOBILE1_Actvals_Device |  | 0x18FF00EA | 8 |  |  |  | 2 |  | r | [7 empty] | s
|  | DeviceState |  |  | 0 | 2 | + | [24 empty] | 1 | 0 | 0 | 3 | 1
|  | ErrorLamp |  |  | 2 | 2 | + | [24 empty] | 1 | 0 | 0 | 3 | 1
|  | DeviceNumber |  |  | 4 | 4 | + | [24 empty] | 1 | 0 | 0 | 15 | 1
|  | Clamp15_Status |  |  | 8 | 2 | + | [24 empty] | 1 | 0 | 0 | 3 | 1
|  | Precharged |  |  | 10 | 2 | + | [24 empty] | 1 | 0 | 0 | 3 | 1
|  | Errorcode |  |  | 16 | 16 | + | [24 empty] | 1 | 0 | 0 | 65535 | 1
|  | act_DCBusVoltage |  |  | 32 | 8 | + | [23 empty] | V | 4 | 0 | 0 | 1020 | 1
|  | act_DCBusPower |  |  | 40 | 8 | + | [23 empty] | kW | 0.005 | -160 | -160 | 167.675 | 1
|  | act_DeviceTemperatur |  |  | 56 | 8 | + | [23 empty] | Grad_C | 1 | -40 | -40 | 215 | 1
3 | MOBILE1_Setpoints_DCUA |  | 0x18FF1180 | 8 |  |  |  | 2 |  | s | [7 empty] | r
|  | ctrlDCU_1 |  |  | 0 | 2 | + | [23 empty] | V | 1 | 0 | 0 | 3 | 1
|  | setp_DcLinkTolerance |  |  | 8 | 8 | + | [23 empty] | V | 4 | 0 | 0 | 1020 | 1
|  | setp_Speed_1 |  |  | 32 | 16 | + | [23 empty] | rpm | 1 | -32000 | -32000 | 33535 | 1
|  | setp_Torque_1 |  |  | 48 | 16 | + | [23 empty] | Nm | 0.2 | -6400 | -6400 | 6707 | 1
3 | MOBILE1_Setpoints_DCUB |  | 0x18FF1280 | 8 |  |  |  | 2 |  | s | [7 empty] | r
|  | ctrlDCU_1 |  |  | 0 | 2 | + | [23 empty] | V | 1 | 0 | 0 | 3 | 1
|  | setp_DcLinkTolerance |  |  | 8 | 8 | + | [23 empty] | V | 4 | 0 | 0 | 1020 | 1
|  | setp_Speed_1 |  |  | 32 | 16 | + | [23 empty] | rpm | 1 | -32000 | -32000 | 33535 | 1
|  | setp_Torque_1 |  |  | 48 | 16 | + | [23 empty] | Nm | 0.2 | -6400 | -6400 | 6707 | 1
3 | MOBILE_SystemMessage |  | 0x18FF1080 | 8 |  |  |  | 2 |  | s | [7 empty] | r
|  | SystemEnable |  |  | 0 | 2 | + | [24 empty] | 1 | 0 | 0 | 3 | 1
|  | Clamp15_CAN |  |  | 2 | 2 | + | [24 empty] | 1 | 0 | 0 | 3 | 1
|  | setp_DcLinkVoltage |  |  | 8 | 8 | + | [23 empty] | V | 4 | 0 | 0 | 1200 | 1
3 | MOBILE1_Actvals_DCUA |  | 0x18FF01EA | 8 |  |  |  | 2 |  | r | [7 empty] | s
|  | act_InverterStatus |  |  | 0 | 2 | + | [24 empty] | 1 | 0 | 0 | 3 | 1
|  | act_InverterReady |  |  | 2 | 2 | + | [24 empty] | 1 | 0 | 0 | 3 | 1
|  | act_ErrorStatus |  |  | 4 | 2 | + | [24 empty] | 1 | 0 | 0 | 3 | 1
|  | act_Speed |  |  | 8 | 16 | + | [23 empty] | rpm | 1 | -32000 | -32000 | 33535 | 1
|  | act_Torque |  |  | 24 | 16 | + | [23 empty] | Nm | 0.2 | -6400 | -6400 | 6707 | 1
|  | act_Power |  |  | 40 | 16 | + | [23 empty] | kW | 0.005 | -160 | -160 | 167675 | 1
|  | act_MotorTemperatur |  |  | 56 | 8 | + | [23 empty] | Grad_C | 1 | -40 | -40 | 215 | 1
3 | MOBILE1_Actvals_DCUB |  | 0x18FF02EA | 8 |  |  |  | 2 |  | r | [7 empty] | s
|  | act_InverterStatus |  |  | 0 | 2 | + | [24 empty] | 1 | 0 | 0 | 3 | 1
|  | act_InverterReady |  |  | 2 | 2 | + | [24 empty] | 1 | 0 | 0 | 3 | 1
|  | act_ErrorStatus |  |  | 4 | 2 | + | [24 empty] | 1 | 0 | 0 | 3 | 1
|  | act_Speed |  |  | 8 | 16 | + | [23 empty] | rpm | 1 | -32000 | -32000 | 33535 | 1
|  | act_Torque |  |  | 24 | 16 | + | [23 empty] | Nm | 0.2 | -6400 | -6400 | 6707 | 1
|  | act_Power |  |  | 40 | 16 | + | [23 empty] | kW | 0.005 | -160 | -160 | 167675 | 1
|  | act_MotorTemperatur |  |  | 56 | 8 | + | [23 empty] | Grad_C | 1 | -40 | -40 | 215 | 1
3 | MOBILE1_Actvals_Device |  | 0x18FF00EA | 8 |  |  |  | 2 |  | r | [7 empty] | s
|  | DeviceState |  |  | 0 | 2 | + | [24 empty] | 1 | 0 | 0 | 3 | 1
|  | ErrorLamp |  |  | 2 | 2 | + | [24 empty] | 1 | 0 | 0 | 3 | 1
|  | DeviceNumber |  |  | 4 | 4 | + | [24 empty] | 1 | 0 | 0 | 15 | 1
|  | Clamp15_Status |  |  | 8 | 2 | + | [24 empty] | 1 | 0 | 0 | 3 | 1
|  | Precharged |  |  | 10 | 2 | + | [24 empty] | 1 | 0 | 0 | 3 | 1
|  | Errorcode |  |  | 16 | 16 | + | [24 empty] | 1 | 0 | 0 | 65535 | 1
|  | act_DCBusVoltage |  |  | 32 | 8 | + | [23 empty] | V | 4 | 0 | 0 | 1020 | 1
|  | act_DCBusPower |  |  | 40 | 8 | + | [23 empty] | kW | 0.005 | -160 | -160 | 167.675 | 1
|  | act_DeviceTemperatur |  |  | 56 | 8 | + | [23 empty] | Grad_C | 1 | -40 | -40 | 215 | 1
3 | MOBILE1_Setpoints_DCUA |  | 0x18FF1180 | 8 |  |  |  | 2 |  | s | [7 empty] | r
|  | ctrlDCU_1 |  |  | 0 | 2 | + | [23 empty] | V | 1 | 0 | 0 | 3 | 1
|  | setp_DcLinkTolerance |  |  | 8 | 8 | + | [23 empty] | V | 4 | 0 | 0 | 1020 | 1
|  | setp_Speed_1 |  |  | 32 | 16 | + | [23 empty] | rpm | 1 | -32000 | -32000 | 33535 | 1
|  | setp_Torque_1 |  |  | 48 | 16 | + | [23 empty] | Nm | 0.2 | -6400 | -6400 | 6707 | 1
3 | MOBILE1_Setpoints_DCUB |  | 0x18FF1280 | 8 |  |  |  | 2 |  | s | [7 empty] | r
|  | ctrlDCU_1 |  |  | 0 | 2 | + | [23 empty] | V | 1 | 0 | 0 | 3 | 1
|  | setp_DcLinkTolerance |  |  | 8 | 8 | + | [23 empty] | V | 4 | 0 | 0 | 1020 | 1
|  | setp_Speed_1 |  |  | 32 | 16 | + | [23 empty] | rpm | 1 | -32000 | -32000 | 33535 | 1
|  | setp_Torque_1 |  |  | 48 | 16 | + | [23 empty] | Nm | 0.2 | -6400 | -6400 | 6707 | 1
1 | Button_SteeringWheel |  | 0x161 | 1 |  |  |  | 100 |  | r |  |  |  |  | r | [11 empty] | s
|  | Btn1_Menu |  |  | 0 | 8 | +
|  | Btn2_Ok |  |  | 8 | 8 | +
|  | Btn3_Up |  |  | 16 | 8 | +
|  | Btn4_Down |  |  | 24 | 8 | +
|  | Btn5_Paddel_1 |  |  | 32 | 8 | +
|  | Btn6_Paddel_2 |  |  | 40 | 8 | +
|  | Rot_1_pos |  |  | 48 | 4 | +
|  | Rot_2_pos |  |  | 52 | 4 | +

## ChangesAL23
CAN_Bus: | Message | Signal | ID | DLC [Byte] | Startbit | Length [Bit] | unsigned=+ signed=- | Rate [ms] | Prioritaet | VCU | AMS | CAN_F | CAN_R | CAN_ACCU | DAS | DL | DV_PC | INVR | PDS | TEL | RES | Gyro | IMU | TT_Sensors | ISA | SA | SW | Teamlaptop | Format | Kommentar | Unit | Factor | Offset | Min | Max | Little Intel=1 Big Motorola=0 | Additional Info
Neuer CAN Teilnehmer
1 | Buttons_Steeringwheel | [13 empty] | r | [11 empty] | s
Button1
Button2
Button3
Button4
Button5
Button6
Rot1
Rot2
SensorenAL23
2 | Sensor_CAN_rear_1
T_Cooler_Front
T_Cooler_Rear
T_Waterpump_Front
T_Waterpump_Rear
P_Waterpump_Front
P_Waterpump_Rear
1 | Dashboard_Status |  | 0x15 | 8 |  |  |  | 10 |  | r |  |  |  |  | s
|  | Ready_to_Drive_BTN |  |  | 0 | 8 | 1+
|  | Dash_1_BTN |  |  | 8 | 8 | +
|  | Dash_2_BTN |  |  | 16 | 8 | +
|  | Dash_3_BTN |  |  | 24 | 8 | +
|  | Selected_Mission |  |  | 32 | 4 | +
|  | Rotary_1_raw |  |  | 40 | 8 | +
|  | Rotary_2_raw |  |  | 48 | 8 | +
|  | Rotary_1_pos |  |  | 56 | 4 | +
|  | Rotary_2_pos |  |  | 60 | 4 | +
Racemode woher?
1 | RES_Init |  | 0x711 | 1 |  |  |  | 10000 |  | s | [10 empty] | r
|  | Init_Message_0x00 |  |  | 0 | 8 | + | [27 empty] | 1
1 | RES_Status |  | 0x191 | 8 |  |  |  | 10 |  | r
|  | RES_status |  |  | 0 | 8 | + | [23 empty] | 1 | 0 | 0 | 0 | 1
|  | Radio_Signal_Strength |  |  | 48 | 8 | + | [23 empty] | 1 | 0 | 0 | 0 | 1
Inverter2?
3 | MOBILE_SystemMessage |  | 0x18FF1080 | 8 |  |  |  | 2 |  | s | [7 empty] | r
|  | SystemEnable |  |  | 0 | 2 | + | [23 empty] | 1 | 0 | 0 | 3 | 1
|  | Clamp15_CAN |  |  | 2 | 2 | + | [23 empty] | 1 | 0 | 0 | 3 | 1
|  | setp_DcLinkVoltage |  |  | 8 | 8 | + | [22 empty] | V | 4 | 0 | 0 | 1200 | 1
3 | MOBILE1_Actvals_DCUA |  | 0x18FF01EA | 8 |  |  |  | 2 |  | r | [7 empty] | s
|  | act_InverterStatus |  |  | 0 | 2 | + | [23 empty] | 1 | 0 | 0 | 3 | 1
|  | act_InverterReady |  |  | 2 | 2 | + | [23 empty] | 1 | 0 | 0 | 3 | 1
|  | act_ErrorStatus |  |  | 4 | 2 | + | [23 empty] | 1 | 0 | 0 | 3 | 1
|  | act_Speed |  |  | 8 | 16 | + | [22 empty] | rpm | 1 | -32000 | -32000 | 33535 | 1
|  | act_Torque |  |  | 24 | 16 | + | [22 empty] | Nm | 0.2 | -6400 | -6400 | 6707 | 1
|  | act_Power |  |  | 40 | 16 | + | [22 empty] | kW | 0.005 | -160 | -160 | 167675 | 1
|  | act_MotorTemperatur |  |  | 56 | 8 | + | [22 empty] | Grad_C | 1 | -40 | -40 | 215 | 1
3 | MOBILE1_Actvals_DCUB |  | 0x18FF02EA | 8 |  |  |  | 2 |  | r | [7 empty] | s
|  | act_InverterStatus |  |  | 0 | 2 | + | [23 empty] | 1 | 0 | 0 | 3 | 1
|  | act_InverterReady |  |  | 2 | 2 | + | [23 empty] | 1 | 0 | 0 | 3 | 1
|  | act_ErrorStatus |  |  | 4 | 2 | + | [23 empty] | 1 | 0 | 0 | 3 | 1
|  | act_Speed |  |  | 8 | 16 | + | [22 empty] | rpm | 1 | -32000 | -32000 | 33535 | 1
|  | act_Torque |  |  | 24 | 16 | + | [22 empty] | Nm | 0.2 | -6400 | -6400 | 6707 | 1
|  | act_Power |  |  | 40 | 16 | + | [22 empty] | kW | 0.005 | -160 | -160 | 167675 | 1
|  | act_MotorTemperatur |  |  | 56 | 8 | + | [22 empty] | Grad_C | 1 | -40 | -40 | 215 | 1
3 | MOBILE1_Actvals_Device |  | 0x18FF00EA | 8 |  |  |  | 2 |  | r | [7 empty] | s
|  | DeviceState |  |  | 0 | 2 | + | [23 empty] | 1 | 0 | 0 | 3 | 1
|  | ErrorLamp |  |  | 2 | 2 | + | [23 empty] | 1 | 0 | 0 | 3 | 1
|  | DeviceNumber |  |  | 4 | 4 | + | [23 empty] | 1 | 0 | 0 | 15 | 1
|  | Clamp15_Status |  |  | 8 | 2 | + | [23 empty] | 1 | 0 | 0 | 3 | 1
|  | Precharged |  |  | 10 | 2 | + | [23 empty] | 1 | 0 | 0 | 3 | 1
|  | Errorcode |  |  | 16 | 16 | + | [23 empty] | 1 | 0 | 0 | 65535 | 1
|  | act_DCBusVoltage |  |  | 32 | 8 | + | [22 empty] | V | 4 | 0 | 0 | 1020 | 1
|  | act_DCBusPower |  |  | 40 | 8 | + | [22 empty] | kW | 0.005 | -160 | -160 | 167.675 | 1
|  | act_DeviceTemperatur |  |  | 56 | 8 | + | [22 empty] | Grad_C | 1 | -40 | -40 | 215 | 1
3 | MOBILE1_Setpoints_DCUA |  | 0x18FF1180 | 8 |  |  |  | 2 |  | s | [7 empty] | r
|  | ctrlDCU_1 |  |  | 0 | 2 | + | [22 empty] | V | 1 | 0 | 0 | 3 | 1
|  | setp_DcLinkTolerance |  |  | 8 | 8 | + | [22 empty] | V | 4 | 0 | 0 | 1020 | 1
|  | setp_Speed_1 |  |  | 32 | 16 | + | [22 empty] | rpm | 1 | -32000 | -32000 | 33535 | 1
|  | setp_Torque_1 |  |  | 48 | 16 | + | [22 empty] | Nm | 0.2 | -6400 | -6400 | 6707 | 1
3 | MOBILE1_Setpoints_DCUB |  | 0x18FF1280 | 8 |  |  |  | 2 |  | s | [7 empty] | r
|  | ctrlDCU_1 |  |  | 0 | 2 | + | [22 empty] | V | 1 | 0 | 0 | 3 | 1
|  | setp_DcLinkTolerance |  |  | 8 | 8 | + | [22 empty] | V | 4 | 0 | 0 | 1020 | 1
|  | setp_Speed_1 |  |  | 32 | 16 | + | [22 empty] | rpm | 1 | -32000 | -32000 | 33535 | 1
|  | setp_Torque_1 |  |  | 48 | 16 | + | [22 empty] | Nm | 0.2 | -6400 | -6400 | 6707 | 1
SDC_DiagAL22
2 | SDC_Diag_1 |  | 0x13 | 8 |  |  |  | 10 | 9 | r |  |  | s
|  | SDC_Diag_Not_Aus_Left |  |  | 0 | 1 | + | [21 empty] | Bit | boolean | 1 | 0 | 0 | 1 | 1
|  | SDC_Diag_Not_Aus_Right |  |  | 1 | 1 | + | [21 empty] | Bit | boolean | 1 | 0 | 0 | 1 | 1
|  | SDC_Diag_ASMS |  |  | 2 | 1 | + | [21 empty] | Bit | boolean | 1 | 0 | 0 | 1 | 1
|  | SDC_Diag_TSMS |  |  | 3 | 1 | + | [21 empty] | Bit | boolean | 1 | 0 | 0 | 1 | 1
|  | Diag_ASSI_Rear |  |  | 4 | 1 | + | [21 empty] | Bit | boolean | 1 | 0 | 0 | 1 | 1
|  | Diag_ASSI_Left |  |  | 5 | 1 | + | [21 empty] | Bit | boolean | 1 | 0 | 0 | 1 | 1
|  | Diag_ASSI_Right |  |  | 6 | 1 | + | [21 empty] | Bit | boolean | 1 | 0 | 0 | 1 | 1
1 | SDC_Status_CAN_Front_1 |  | 0x20 | 1 |  |  |  | 10 | 9 | r |  | s |  |  | r
|  | SDC_Diag_Crashsensor |  |  | 0 | 1 | + | [21 empty] | Bit | boolean | 1 | 0 | 0 | 1 | 1
|  | SDC_Diag_BOTs |  |  | 1 | 1 | + | [21 empty] | Bit | boolean | 1 | 0 | 0 | 1 | 1
|  | SDC_Diag_Not_Aus_Cockpit |  |  | 2 | 1 | + | [21 empty] | Bit | boolean | 1 | 0 | 0 | 1 | 1
|  | SDC_Diag_PDS |  |  | 3 | 1 | + | [21 empty] | Bit | boolean | 1 | 0 | 0 | 1 | 1
|  | SDC_Diag_AS_Logic |  |  | 4 | 1 | + | [21 empty] | Bit | boolean | 1 | 0 | 0 | 1 | 1
SDC_DiagAL23
| CAN-MFB-F | SDC_Diag | SDC_Diag_HVD
SDC_Diag_interlockR
SDC_Diag_Crash
SDC_Diag_Bots
SDC_Diag_NA-Cock
SDC_Diag_PDS34
SDC_Diag_AS
| CAN-MFB-R | SDC_Diag | SDC_Diag_ButtonL
SDC_Diag_ButtonR
SDC_Diag_ASMS
SDC_Diag_TSMS
Diag_ASSI-Rear
Diag_ASSI-L
Diag_ASSI-R

## ALL alt
CAN_Bus: | Message | Signal | ID | DLC [Byte] | Startbit | Length [Bit] | unsigned=+ signed=- | Rate [ms] | Prioritaet | VCU | AMS | CAN_F | CAN_R | CAN_ACCU | DAS | DL | DV_PC | INVR | PDS | TEL | RES | Gyro | IMU | TT_Sensors | ISA | Teamlaptop | Format | Kommentar | Unit | Factor | Offset | Min | Max | Little Intel=1 Big Motorola=0 | Additional Info
1 | RES_operational_mode |  | 0x000 | 2 |  |  |  | 10000 |  | s | [10 empty] | r
2 | VCU_Bits_1 |  | 0x10 | 8 |  |  |  | 10 |  | s | r |  |  |  | r |  | r | r | r | r
2 | SBG_ECAN_MSG_STATUS_01 |  | 0x100 | 8 |  |  |  | 20 |  | r | [12 empty] | s
2 | SBG_ECAN_MSG_STATUS_02 |  | 0x101 | 8 |  |  |  | 20 |  | r | [12 empty] | s
2 | SBG_ECAN_MSG_STATUS_03 |  | 0x102 | 6 |  |  |  | 20 |  | r | [12 empty] | s
1 | VCU_enable_PDS_Outputs_1 |  | 0x11 | 8 |  |  |  | 50 |  | s | [8 empty] | r
1 | DV_Actuator_1 |  | 0x12 | 8 |  |  |  | 10 | 5 | s |  | r
2 | SBG_ECAN_MSG_IMU_INFO |  | 0x120 | 8 |  |  |  | 20 |  | r | [12 empty] | s
2 | SBG_ECAN_MSG_IMU_ACCEL |  | 0x121 | 6 |  |  |  | 20 |  | r | [12 empty] | s
2 | SBG_ECAN_MSG_IMU_GYRO |  | 0x122 | 6 |  |  |  | 20 |  | r | [12 empty] | s
2 | SBG_ECAN_MSG_IMU_DELTA_VEL |  | 0x123 | 6 |  |  |  | 20 |  | r | [12 empty] | s
2 | SBG_ECAN_MSG_IMU_DELTA_ANGLE |  | 0x124 | 6 |  |  |  | 20 |  | r | [12 empty] | s
1 | SDC_Diag_1 |  | 0x13 | 8 |  |  |  | 10 | 9 | r |  |  | s |  | r
2 | Dashboard_Status |  | 0x15 | 8 |  |  |  | 10 |  | r |  |  |  |  | s
2 | Sensor_CAN_Front_3 |  | 0x153 | 8 |  |  |  | 5 | 2 | r |  | s | [7 empty] | r
2 | Sensor_CAN_rear_2 |  | 0x154 | 8 |  |  |  | 1000 | 1 | r |  |  | s
2 | Sensor_CAN_rear_3 |  | 0x155 | 8 |  |  |  | 1000 | 1 | r |  |  | s
2 | Sensor_CAN_Front_1 |  | 0x16 | 8 |  |  |  | 5 | 8 | r |  | s | [7 empty] | r
2 | Sensor_CAN_Front_2 |  | 0x17 | 8 |  |  |  | 5 | 6 | r |  | s | [7 empty] | r
2 | SBG_ECAN_MSG_GPS1_VEL_INFO |  | 0x170 | 8 |  |  |  | 20 |  | r | [12 empty] | s
2 | SBG_ECAN_MSG_GPS1_VEL |  | 0x171 | 6 |  |  |  | 20 |  | r | [12 empty] | s
2 | SBG_ECAN_MSG_GPS1_VEL_ACC |  | 0x172 | 6 |  |  |  | 20 |  | r | [12 empty] | s
2 | SBG_ECAN_MSG_GPS1_VEL_COURSE |  | 0x173 | 4 |  |  |  | 20 |  | r | [12 empty] | s
2 | SBG_ECAN_MSG_GPS1_POS_INFO |  | 0x174 | 8 |  |  |  | 20 |  | r | [12 empty] | s
2 | SBG_ECAN_MSG_GPS1_POS |  | 0x175 | 8 |  |  |  | 20 |  | r | [12 empty] | s
2 | SBG_ECAN_MSG_GPS1_POS_ALT |  | 0x176 | 8 |  |  |  | 20 |  | r | [12 empty] | s
2 | Gyro_MM5_10_2 |  | 0x177 | 8 |  |  |  | 10 |  | r | [11 empty] | s
2 | Gyro_MM5_10_1 |  | 0x178 | 8 |  |  |  | 10 |  | r | [11 empty] | s
2 | SBG_ECAN_MSG_GPS1_POS_ACC |  | 0x179 | 8 |  |  |  | 20 |  | r | [12 empty] | s |  |  |  |  | Ursprüngliche ID 0x177
2 | Gyro_MM5_10_3 |  | 0x17C | 8 |  |  |  | 10 |  | r | [11 empty] | s
2 | Sensor_CAN_rear_1 |  | 0x18 | 8 |  |  |  | 10 | 2 | r |  |  | s
1 | RES_Staus |  | 0x180 | 8 |  |  |  | 30 |  | r | [10 empty] | s
3 | MOBILE1_Actvals_Device |  | 0x18FF00EA | 8 |  |  |  | 2 |  | r | [7 empty] | s
3 | MOBILE1_Actvals_DCUA |  | 0x18FF01EA | 8 |  |  |  | 2 |  | r | [7 empty] | s
3 | MOBILE1_Actvals_DCUB |  | 0x18FF02EA | 8 |  |  |  | 2 |  | r | [7 empty] | s
3 | MOBILE_SystemMessage |  | 0x18FF1080 | 8 |  |  |  | 2 |  | s | [7 empty] | r
3 | MOBILE1_Setpoints_DCUA |  | 0x18FF1180 | 8 |  |  |  | 2 |  | s | [7 empty] | r
3 | MOBILE1_Setpoints_DCUB |  | 0x18FF1280 | 8 |  |  |  | 2 |  | s | [7 empty] | r
2 | VCU_Sensor_Values_1 |  | 0x190 | 8 |  |  |  | 50 |  | s |  |  |  |  | r |  |  |  |  | r
2 | VCU_Sensor_Values_2 |  | 0x192 | 8 |  |  |  | 20 |  | s |  |  |  |  | r |  |  |  |  | r
2 | VCU_Sensor_Values_3 |  | 0x193 | 8 |  |  |  | 20 |  | s |  |  |  |  | r |  |  |  |  | r
2 | VCU_Sensor_Values_4 |  | 0x194 | 8 |  |  |  | 20 |  | s |  |  |  |  | r |  |  |  |  | r
2 | VCU_Sensor_Values_5 |  | 0x195 | 8 |  |  |  | 20 |  | s |  |  |  |  | r |  |  |  |  | r
2 | VCU_Sensor_Values_6 |  | 0x196 | 8 |  |  |  | 20 |  | s |  |  |  |  | r |  |  |  |  | r
2 | VCU_Sensor_Values_7 |  | 0x197 | 8 |  |  |  | 20 |  | s |  |  |  |  | r |  |  |  |  | r
2 | VCU_Sensor_Values_8 |  | 0x198 | 8 |  |  |  | 1000 |  | s |  |  |  |  | r |  |  |  |  | r
2 | VCU_Sensor_Values_9 |  | 0x199 | 8 |  |  |  | 1000 |  | s |  |  |  |  | r |  |  |  |  | r
2 | VCU_Sensor_Values_10 |  | 0x19A | 8 |  |  |  | 20 |  | s |  |  |  |  | r |  |  |  |  | r
2 | VCU_Sensor_Values_11 |  | 0x19B | 8 |  |  |  | 1000 |  | s |  |  |  |  | r |  |  |  |  | r
2 | VCU_Sensor_Values_12 |  | 0x19C | 8 |  |  |  | 20 |  | s |  |  |  |  | r |  |  |  |  | r
2 | VCU_Sensor_Values_13 |  | 0x19D | 6 |  |  |  | 20 |  | s |  |  |  |  | r |  |  |  |  | r
2 | VCU_Sensor_Values_14 |  | 0x19E | 6 |  |  |  | 20 |  | s |  |  |  |  | r |  |  |  |  | r
1 | SDC_Status_CAN_Front_1 |  | 0x20 | 8 |  |  |  | 10 | 9 | r |  | s |  |  | r
2 | SBG_ECAN_MSG_TRACK_SLIP_CURVATURE |  | 0x220 | 6 |  |  |  | 20 |  | r | [12 empty] | s
2 | PDS_Current_4CH1 |  | 0x402 | 8 |  |  |  | 50 |  | r | [8 empty] | s
2 | PDS_Voltage_4CH1 |  | 0x403 | 8 |  |  |  | 50 |  | r | [8 empty] | s
2 | PDS_Power_4CH1 |  | 0x404 | 8 |  |  |  | 50 |  | r | [8 empty] | s
2 | PDS_Temp_4CH1 |  | 0x405 | 8 |  |  |  | 50 |  | r | [8 empty] | s
2 | PDS_Current_4CH2 |  | 0x406 | 8 |  |  |  | 50 |  | r | [8 empty] | s
2 | PDS_Voltage_4CH2 |  | 0x407 | 8 |  |  |  | 50 |  | r | [8 empty] | s
2 | PDS_Power_4CH2 |  | 0x408 | 8 |  |  |  | 50 |  | r | [8 empty] | s
2 | PDS_Temp_4CH2 |  | 0x409 | 8 |  |  |  | 50 |  | r | [8 empty] | s
2 | PDS_Current_Voltage_2CH1 |  | 0x40A | 8 |  |  |  | 50 |  | r | [8 empty] | s
2 | PDS_Power_Temp_2CH1 |  | 0x40B | 8 |  |  |  | 50 |  | r | [8 empty] | s
2 | PDS_Current_Voltage_2CH2 |  | 0x40C | 8 |  |  |  | 50 |  | r | [8 empty] | s
2 | PDS_Power_Temp_2CH2 |  | 0x40D | 8 |  |  |  | 50 |  | r | [8 empty] | s
2 | PDS_Current_Voltage_2CH3 |  | 0x40E | 8 |  |  |  | 50 |  | r | [8 empty] | s
2 | PDS_Power_Temp_2CH3 |  | 0x40F | 8 |  |  |  | 50 |  | r | [8 empty] | s
1 | PDS_U_Batt_LV_Measure |  | 0x410 | 8 |  |  |  | 1000 |  | r | [8 empty] | s
1 | FSE_EnergyMeter_Data |  | 0x430 | 8 |  |  |  | 20 |  | r | [5 empty] | s |  |  |  | r
2 | Tire_Temp_FR_1 |  | 0x4B0 | 8 |  |  |  | 500 |  | r | [13 empty] | s
2 | Tire_Temp_FR_2 |  | 0x4B1 | 8 |  |  |  | 500 |  | r | [13 empty] | s
2 | Tire_Temp_FR_3 |  | 0x4B2 | 8 |  |  |  | 500 |  | r | [13 empty] | s
2 | Tire_Temp_FR_4 |  | 0x4B3 | 8 |  |  |  | 500 |  | r | [13 empty] | s
2 | Tire_Temp_RL_1 |  | 0x4B4 | 8 |  |  |  | 500 |  | r | [13 empty] | s
2 | Tire_Temp_RL_2 |  | 0x4B5 | 8 |  |  |  | 500 |  | r | [13 empty] | s
2 | Tire_Temp_RL_3 |  | 0x4B6 | 8 |  |  |  | 500 |  | r | [13 empty] | s
2 | Tire_Temp_RL_4 |  | 0x4B7 | 8 |  |  |  | 500 |  | r | [13 empty] | s
2 | Tire_Temp_RR_1 |  | 0x4B8 | 8 |  |  |  | 500 |  | r | [13 empty] | s
2 | Tire_Temp_RR_2 |  | 0x4B9 | 8 |  |  |  | 500 |  | r | [13 empty] | s
2 | Tire_Temp_RR_3 |  | 0x4BA | 8 |  |  |  | 500 |  | r | [13 empty] | s
2 | Tire_Temp_RR_4 |  | 0x4BB | 8 |  |  |  | 500 |  | r | [13 empty] | s
2 | Tire_Temp_FL_1 |  | 0x4BC | 8 |  |  |  | 500 |  | r | [13 empty] | s
2 | Tire_Temp_FL_2 |  | 0x4BD | 8 |  |  |  | 500 |  | r | [13 empty] | s
2 | Tire_Temp_FL_3 |  | 0x4BE | 8 |  |  |  | 500 |  | r | [13 empty] | s
2 | Tire_Temp_FL_4 |  | 0x4BF | 8 |  |  |  | 500 |  | r | [13 empty] | s
1 | DV_driving_dynamics_1 |  | 0x500 | 8 |  |  |  | 100 |  | s | [5 empty] | r
1 | DV_driving_dynamics_2 |  | 0x501 | 8 |  |  |  | 100 |  | s | [5 empty] | r
1 | DV_system_status |  | 0x502 | 8 |  |  |  | 100 |  | s | [5 empty] | r
1 | DV_Driving_Platzhalter_1 |  | 0x550 | 8 |  |  |  | 10 |  | r | [6 empty] | s
1 | DV_Driving_Platzhalter_2 |  | 0x551 | 8 |  |  |  | 10 |  | r | [6 empty] | s
1 | DV_Driving_Platzhalter_3 |  | 0x552 | 8 |  |  |  | 10 |  | r | [6 empty] | s
1 | DV_Driving_Platzhalter_4 |  | 0x553 | 8 |  |  |  | 10 |  | r | [6 empty] | s
1 | DV_Driving_Act_Platzhalter_1 |  | 0x560 | 8 |  |  |  | 10 |  | s | [6 empty] | r
1 | DV_Driving_Act_Platzhalter_2 |  | 0x561 | 8 |  |  |  | 10 |  | s | [6 empty] | r
1 | DV_Driving_Act_Platzhalter_3 |  | 0x562 | 8 |  |  |  | 10 |  | s | [6 empty] | r
1 | DV_Driving_Act_Platzhalter_4 |  | 0x563 | 8 |  |  |  | 10 |  | s | [6 empty] | r
1 | GSS_Vel_Angle |  | 0x631 | 8 |  |  |  | 20 |  | r
1 | GSS_Distance |  | 0x632 | 4 |  |  |  | 20 |  | r
1 | GSS_Pitch_Roll |  | 0x633 | 8 |  |  |  | 20 |  | r
1 | GSS_AccHor_AccCBody |  | 0x634 | 8 |  |  |  | 20 |  | r
1 | GSS_AngVelHor |  | 0x635 | 6 |  |  |  | 20 |  | r
1 | GSS_Status |  | 0x639 | 6 |  |  |  | 200 |  | r
1 | RES_Init |  | 0x711 | 1 |  |  |  | 10000 |  | s | [10 empty] | r
1 | PH_1 |  | 0x750 | 8 |  |  |  | 50 |  | s |  |  |  |  | r |  |  |  |  | r
1 | PH_2 |  | 0x751 | 8 |  |  |  | 50 |  | s |  |  |  |  | r |  |  |  |  | r
1 | PH_3 |  | 0x752 | 8 |  |  |  | 50 |  | s |  |  |  |  | r |  |  |  |  | r
1 | PH_4 |  | 0x753 | 8 |  |  |  | 50 |  | s |  |  |  |  | r |  |  |  |  | r
1 | PH_5 |  | 0x754 | 8 |  |  |  | 50 |  | s |  |  |  |  | r |  |  |  |  | r
1 | PDS_SCS_Check |  | 0x760 | 8 |  |  |  | 50 |  | r | [8 empty] | s
1 | VCU_enable_PDS_Outputs_2 |  | 0x762 | 8 |  |  |  | 50 |  | s | [8 empty] | r
1 | Dashboard_LED |  | 0x7FF | 8 |  |  |  | 20 |  | s |  |  |  |  | r
|  | Speed_actual |  |  | 0 | 8 | + | [20 empty] | unsigned | km/h | 1 |  |  |  | 1 | Required by FSG Handbook
|  | Speed_target |  |  | 8 | 8 | + | [20 empty] | unsigned | km/h | 1 |  |  |  | 1 | Required by FSG Handbook
|  | Steering_angle_actual |  |  | 16 | 8 | - | [20 empty] | signed | Degree | 0.5 |  |  |  | 1 | Required by FSG Handbook
|  | Steering_angle_target |  |  | 24 | 8 | - | [20 empty] | signed | Degree | 0.5 |  |  |  | 1 | Required by FSG Handbook
|  | Brake_hydr_actual |  |  | 32 | 8 | + | [20 empty] | unsigned | Percent | 1 |  |  |  | 1 | Required by FSG Handbook
|  | Brake_hydr_target |  |  | 40 | 8 | + | [20 empty] | unsigned | Percent | 1 |  |  |  | 1 | Required by FSG Handbook
|  | Motor_moment_actual |  |  | 48 | 8 | - | [20 empty] | signed | Percent | 1 |  |  |  | 1 | Required by FSG Handbook
|  | Motor_moment_target |  |  | 56 | 8 | - | [20 empty] | signed | Percent | 1 |  |  |  | 1 | Required by FSG Handbook
|  | Acceleration_longitudina |  |  | 0 | 16 | - | [20 empty] | signed | m/s^2 | 0.0019531 |  |  |  | 1 | Required by FSG Handbook
|  | Acceleration_lateral |  |  | 16 | 16 | - | [20 empty] | signed | m/s^2 | 0.0019531 |  |  |  | 1 | Required by FSG Handbook
|  | Yaw_rate |  |  | 32 | 16 | - | [20 empty] | signed |  | 0.0078125 |  |  |  | 1 | Required by FSG Handbook
|  | ASSI_state |  |  | 0 | 3 | + | [20 empty] | unsigned |  | 1 |  |  |  | 1 | Required by FSG Handbook
|  | EBS_state |  |  | 3 | 2 | + | [20 empty] | unsigned |  | 1 |  |  |  | 1 | Required by FSG Handbook
|  | AMI_state |  |  | 5 | 3 | + | [20 empty] | unsigned |  | 1 |  |  |  | 1 | Required by FSG Handbook
|  | Steering_state |  |  | 8 | 1 | + | [20 empty] | bool |  | 1 |  |  |  | 1 | Required by FSG Handbook
|  | Service_brake |  |  | 9 | 2 | + | [20 empty] | unsigned |  | 1 |  |  |  | 1 | Required by FSG Handbook
|  | Lap_counter |  |  | 11 | 4 | + | [20 empty] | unsigned |  | 1 |  |  |  | 1 | Required by FSG Handbook
|  | Cones_count_actual |  |  | 15 | 8 | + | [20 empty] | unsigned |  | 1 |  |  |  | 1 | Required by FSG Handbook
|  | Cones_count_all |  |  | 23 | 16 | + | [20 empty] | unsigned |  | 1 |  |  |  | 1 | Required by FSG Handbook
|  | SDC_Diag_Crashsensor |  |  | 0 | 1 | + | [20 empty] | Bit | nan | 1 |  |  |  | 1
|  | SDC_Diag_BOTs |  |  | 1 | 1 | + | [20 empty] | Bit | nan | 1 |  |  |  | 1
|  | SDC_Diag_Not_Aus_Cockpit |  |  | 2 | 1 | + | [20 empty] | Bit | nan | 1 |  |  |  | 1
|  | SDC_Diag_PDS |  |  | 3 | 1 | + | [20 empty] | Bit | nan | 1 |  |  |  | 1
|  | SDC_Diag_AS_Logic |  |  | 4 | 1 | + | [20 empty] | Bit | nan | 1 |  |  |  | 1
|  | APPS_5V_raw |  |  | 0 | 16 | + | [20 empty] | Spannung | V | 0.0012207 |  |  |  | 1
|  | APPS_2_5V_raw |  |  | 16 | 16 | + | [20 empty] | Spannung | V | 0.00080566 |  |  |  | 1
|  | P_Brake_Rear_raw |  |  | 32 | 16 | + | [20 empty] | Spannung | V | 0.0012207 |  |  |  | 1
|  | P_Brake_Front_raw |  |  | 48 | 16 | + | [20 empty] | Spannung | V | 0.0012207 |  |  |  | 1
|  | P_Service_Brake_raw |  |  | 0 | 16 | + | [20 empty] | Spannung | V | 0.0012207 |  |  |  | 1
|  | Steering_Angle_raw |  |  | 16 | 16 | + | [9 empty] | r | [10 empty] | Spannung | V | 0.0012207 |  |  |  | 1
|  | P_EBS_Handle_raw |  |  | 32 | 16 | + | [20 empty] | Spannung | V | 0.0012207 |  |  |  | 1
|  | Brake_Pos_raw |  |  | 48 | 16 | + | [20 empty] | Spannung | V | 0.0012207 |  |  |  | 1
|  | Dam_FR_raw |  |  | 0 | 16 | + | [20 empty] | Spannung | V | 0.0012207 |  |  |  | 1
|  | Dam_FH_raw |  |  | 16 | 16 | + | [20 empty] | Spannung | V | 0.0012207 |  |  |  | 1
|  | Current_BSPD_raw |  |  | 32 | 16 | + | [20 empty] | Spannung | V | 0.0012207 |  |  |  | 1
|  | DV_Powerstage_Signal_EBS_Act1 |  |  | 0 | 1 | + | [20 empty] | Bit | nan |  |  |  |  | 1
|  | DV_Powerstage_Signal_EBS_Act2 |  |  | 1 | 1 | + | [20 empty] | Bit | nan |  |  |  |  | 1
|  | DV_Powerstage_Signal_SB |  |  | 2 | 1 | + | [20 empty] | Bit | nan |  |  |  |  | 1
|  | DV_Powerstage_Signal_SA |  |  | 3 | 1 | + | [20 empty] | Bit | nan |  |  |  |  | 1
|  | DV_Signal_SB |  |  | 8 | 16 | + | [20 empty] | PWM | Percent | 0.0061035 |  |  |  | 1
|  | DV_Signal_SA |  |  | 24 | 16 | + | [20 empty] | PWM | Percent | 0.0061035 |  |  |  | 1
|  | SDC_Diag_Not_Aus_Left |  |  | 0 | 1 | + | [20 empty] | Bit | nan |  |  |  |  | 1
|  | SDC_Diag_Not_Aus_Right |  |  | 1 | 1 | + | [20 empty] | Bit | nan |  |  |  |  | 1
|  | SDC_Diag_ASMS |  |  | 2 | 1 | + | [20 empty] | Bit | nan |  |  |  |  | 1
|  | SDC_Diag_TSMS |  |  | 3 | 1 | + | [20 empty] | Bit | nan |  |  |  |  | 1
|  | Diag_ASSI_Rear |  |  | 4 | 1 | + | [20 empty] | Bit | nan |  |  |  |  | 1
|  | Diag_ASSI_Left |  |  | 5 | 1 | + | [20 empty] | Bit | nan |  |  |  |  | 1
|  | Diag_ASSI_Right |  |  | 6 | 1 | + | [20 empty] | Bit | nan |  |  |  |  | 1
|  | Dam_RR_raw |  |  | 0 | 16 | + | [20 empty] | Spannung | V | 0.0012207 |  |  |  | 1
|  | Dam_RH_raw |  |  | 16 | 16 | + | [20 empty] | Spannung | V | 0.0012207 |  |  |  | 1
|  | P_Tank_Primary_raw |  |  | 32 | 16 | + | [20 empty] | Spannung | V | 0.0012207 |  |  |  | 1
|  | P_Tank_Secondary_raw |  |  | 48 | 16 | + | [20 empty] | Spannung | V | 0.0012207 |  |  |  | 1
|  | T_Cooler_left_raw |  |  | 0 | 16 | + | [20 empty] | Spannung | V | 0.0012207 |  |  |  | 1
|  | P_Cooler_left_raw |  |  | 16 | 16 | + | [20 empty] | Spannung | V | 0.0012207 |  |  |  | 1
|  | T_Cooler_right_raw |  |  | 32 | 16 | + | [20 empty] | Spannung | V | 0.0012207 |  |  |  | 1
|  | P_Cooler_right_raw |  |  | 48 | 16 | + | [20 empty] | Spannung | V | 0.0012207 |  |  |  | 1
|  | T_Waterpump_raw |  |  | 0 | 16 | + | [21 empty] | V | 0.0012207 |  |  |  | 1
|  | P_Waterpump_raw |  |  | 16 | 16 | + | [21 empty] | V | 0.0012207 |  |  |  | 1
|  | MsgCntr |  |  | 0 | 8 | + | [20 empty] | Bit | nan | 1 |  | 0 | 255 | 1
|  | Status |  |  | 8 | 8 | + | [20 empty] | Bit | nan | 1 |  | 0 | 255 | 1
|  | Power |  |  | 16 | 16 | - | [20 empty] | Leistung | W | 3 |  | -98304 | 98301 | 1
|  | Voltage |  |  | 32 | 16 | - | [20 empty] | Spannung | V | 0.04 |  | -1310.72 | 1310 | 1
|  | Current |  |  | 48 | 16 | - | [20 empty] | Strom | A | 0.05 |  | -1638.4 | 1638.35 | 1
|  | CAN_SIG_23_30_Cell_temp_valid |  |  | 0 | 1 | + | [22 empty] | 1 | 0 | 0 | 1 | 1
|  | CAN_SIG_23_31_Cell_temp_valid |  |  | 1 | 1 | + | [22 empty] | 1 | 0 | 0 | 1 | 1
|  | CAN_SIG_23_32_Cell_temp_valid |  |  | 2 | 1 | + | [22 empty] | 1 | 0 | 0 | 1 | 1
|  | CAN_SIG_Module_23_cell_temp_9 |  |  | 8 | 16 | + | [21 empty] | Grad_C | 0.01 | -128 | -128 | 523.35 | 1
|  | CAN_SIG_Module_23_cell_temp_10 |  |  | 24 | 16 | + | [21 empty] | Grad_C | 0.01 | -128 | -128 | 523.35 | 1
|  | CAN_SIG_Module_23_cell_temp_11 |  |  | 40 | 16 | + | [21 empty] | Grad_C | 0.01 | -128 | -128 | 523.35 | 1
|  | SDC_en |  |  | 0 | 1 | + | [26 empty] | 1
|  | en_12V_CH_1_Waterpump |  |  | 8 | 1 | + | [26 empty] | 1
|  | en_12V_CH_2_MM510 |  |  | 9 | 1 | + | [26 empty] | 1
|  | en_12V_CH_3_VCU |  |  | 10 | 1 | + | [26 empty] | 1
|  | en_12V_CH_4_Laptrigger |  |  | 11 | 1 | + | [26 empty] | 1
|  | en_12V_CH_5_LiDAR |  |  | 12 | 1 | + | [26 empty] | 1
|  | en_12V_CH_6_DVPC |  |  | 13 | 1 | + | [26 empty] | 1
|  | en_24V_CH_1_Inverter |  |  | 16 | 1 | + | [26 empty] | 1
|  | en_24V_CH_2_Groundspeed |  |  | 17 | 1 | + | [26 empty] | 1
|  | en_24V_CH_3_Telemetry |  |  | 18 | 1 | + | [26 empty] | 1
|  | en_24V_CH_4_Dashboard |  |  | 19 | 1 | + | [26 empty] | 1
|  | en_24V_CH_5_Camera |  |  | 20 | 1 | + | [26 empty] | 1
|  | en_24V_CH_6_IMU |  |  | 21 | 1 | + | [26 empty] | 1
|  | en_24V_CH_7_ |  |  | 22 | 1 | + | [26 empty] | 1
|  | en_24V_CH_8_ |  |  | 23 | 1 | + | [26 empty] | 1
|  | en_24V_CH_9_ASSI_yellow |  |  | 24 | 1 | + | [26 empty] | 1
|  | en_24V_CH_10_ASSI_blue |  |  | 25 | 1 | + | [26 empty] | 1
|  | en_24V_CH_11_Brake_Light |  |  | 26 | 1 | + | [26 empty] | 1
|  | en_24V_CH_12 |  |  | 27 | 1 | + | [26 empty] | 1
|  | en_24V_CH_13_Fan |  |  | 28 | 1 | + | [26 empty] | 1
|  | Ext_EN_IN3_4CH_2 |  |  | 0 | 8 | + | [26 empty] | 1
|  | Ext_EN_IN0_2CH_1 |  |  | 8 | 8 | + | [26 empty] | 1
|  | Ext_EN_IN1_2CH_1 |  |  | 16 | 8 | + | [26 empty] | 1
|  | Ext_EN_IN0_2CH_2 |  |  | 24 | 8 | + | [26 empty] | 1
|  | Ext_EN_IN1_2CH_2 |  |  | 32 | 8 | + | [26 empty] | 1
|  | Ext_EN_IN0_2CH_3 |  |  | 40 | 8 | + | [26 empty] | 1
|  | Ext_EN_IN1_2CH_3 |  |  | 48 | 8 | + | [26 empty] | 1
|  | Current_4CH1_0 |  |  | 0 | 16 | - | [21 empty] | A |  |  | -30 | 30 | 1
|  | Current_4CH1_1 |  |  | 16 | 16 | - | [21 empty] | A |  |  | -30 | 30 | 1
|  | Current_4CH1_2 |  |  | 32 | 16 | - | [21 empty] | A |  |  | -30 | 30 | 1
|  | Current_4CH1_3 |  |  | 48 | 16 | - | [21 empty] | A |  |  | -30 | 30 | 1
|  | Voltage_4CH1_0 |  |  | 0 | 16 | - | [21 empty] | V |  |  | -30 | 30 | 1
|  | Voltage_4CH1_1 |  |  | 16 | 16 | - | [21 empty] | V |  |  | -30 | 30 | 1
|  | Voltage_4CH1_2 |  |  | 32 | 16 | - | [21 empty] | V |  |  | -30 | 30 | 1
|  | Voltage_4CH1_3 |  |  | 48 | 16 | - | [21 empty] | V |  |  | -30 | 30 | 1
|  | Power_4CH1_0 |  |  | 0 | 16 | - | [21 empty] | W |  |  | -1000 | 1000 | 1
|  | Power_4CH1_1 |  |  | 16 | 16 | - | [21 empty] | W |  |  | -1000 | 1000 | 1
|  | Power_4CH1_2 |  |  | 32 | 16 | - | [21 empty] | W |  |  | -1000 | 1000 | 1
|  | Power_4CH1_3 |  |  | 48 | 16 | - | [21 empty] | W |  |  | -1000 | 1000 | 1
|  | Temp_4CH1_0 |  |  | 0 | 16 | + | [21 empty] | Grad_C |  |  | 0 | 150 | 1
|  | Temp_4CH1_1 |  |  | 16 | 16 | + | [21 empty] | Grad_C |  |  | 0 | 150 | 1
|  | Temp_4CH1_2 |  |  | 32 | 16 | + | [21 empty] | Grad_C |  |  | 0 | 150 | 1
|  | Temp_4CH1_3 |  |  | 48 | 16 | + | [21 empty] | Grad_C |  |  | 0 | 150 | 1
|  | Current_4CH2_0 |  |  | 0 | 16 | - | [21 empty] | A |  |  | -30 | 30 | 1
|  | Current_4CH2_1 |  |  | 16 | 16 | - | [21 empty] | A |  |  | -30 | 30 | 1
|  | Current_4CH2_2 |  |  | 32 | 16 | - | [21 empty] | A |  |  | -30 | 30 | 1
|  | Current_4CH2_3 |  |  | 48 | 16 | - | [21 empty] | A |  |  | -30 | 30 | 1
|  | Voltage_4CH2_0 |  |  | 0 | 16 | - | [21 empty] | V |  |  | -30 | 30 | 1
|  | Voltage_4CH2_1 |  |  | 16 | 16 | - | [21 empty] | V |  |  | -30 | 30 | 1
|  | Voltage_4CH2_2 |  |  | 32 | 16 | - | [21 empty] | V |  |  | -30 | 30 | 1
|  | Voltage_4CH2_3 |  |  | 48 | 16 | - | [21 empty] | V |  |  | -30 | 30 | 1
|  | Power_4CH2_0 |  |  | 0 | 16 | - | [21 empty] | W |  |  | -1000 | 1000 | 1
|  | Power_4CH2_1 |  |  | 16 | 16 | - | [21 empty] | W |  |  | -1000 | 1000 | 1
|  | Power_4CH2_2 |  |  | 32 | 16 | - | [21 empty] | W |  |  | -1000 | 1000 | 1
|  | Power_4CH2_3 |  |  | 48 | 16 | - | [21 empty] | W |  |  | -1000 | 1000 | 1
|  | Temp_4CH2_0 |  |  | 0 | 16 | + | [21 empty] | Grad_C |  |  | 0 | 150 | 1
|  | Temp_4CH2_1 |  |  | 16 | 16 | + | [21 empty] | Grad_C |  |  | 0 | 150 | 1
|  | Temp_4CH2_2 |  |  | 32 | 16 | + | [21 empty] | Grad_C |  |  | 0 | 150 | 1
|  | Temp_4CH2_3 |  |  | 48 | 16 | + | [21 empty] | Grad_C |  |  | 0 | 150 | 1
|  | Current_2CH1_0 |  |  | 0 | 16 | - | [21 empty] | A |  |  | -30 | 30 | 1
|  | Current_2CH1_1 |  |  | 16 | 16 | - | [21 empty] | A |  |  | -30 | 30 | 1
|  | Voltage_2CH1_0 |  |  | 32 | 16 | - | [21 empty] | V |  |  | -30 | 30 | 1
|  | Voltage_2CH1_1 |  |  | 48 | 16 | - | [21 empty] | V |  |  | -30 | 30 | 1
|  | Power_2CH1_0 |  |  | 0 | 16 | - | [21 empty] | W |  |  | -1000 | 1000 | 1
|  | Power_2CH1_1 |  |  | 16 | 16 | - | [21 empty] | W |  |  | -1000 | 1000 | 1
|  | Temp_2CH1_0 |  |  | 32 | 16 | + | [21 empty] | Grad_C |  |  | 0 | 150 | 1
|  | Temp_2CH1_1 |  |  | 48 | 16 | + | [21 empty] | Grad_C |  |  | 0 | 150 | 1
|  | Current_2CH2_0 |  |  | 0 | 16 | - | [21 empty] | A |  |  | -30 | 30 | 1
|  | Current_2CH2_1 |  |  | 16 | 16 | - | [21 empty] | A |  |  | -30 | 30 | 1
|  | Voltage_2CH2_0 |  |  | 32 | 16 | - | [21 empty] | V |  |  | -30 | 30 | 1
|  | Voltage_2CH2_1 |  |  | 48 | 16 | - | [21 empty] | V |  |  | -30 | 30 | 1
|  | Power_2CH2_0 |  |  | 0 | 16 | - | [21 empty] | W |  |  | -1000 | 1000 | 1
|  | Power_2CH2_1 |  |  | 16 | 16 | - | [21 empty] | W |  |  | -1000 | 1000 | 1
|  | Temp_2CH2_0 |  |  | 32 | 16 | + | [21 empty] | Grad_C |  |  | 0 | 150 | 1
|  | Temp_2CH2_1 |  |  | 48 | 16 | + | [21 empty] | Grad_C |  |  | 0 | 150 | 1
|  | Current_2CH3_0 |  |  | 0 | 16 | - | [21 empty] | A |  |  | -30 | 30 | 1
|  | Current_2CH3_1 |  |  | 16 | 16 | - | [21 empty] | A |  |  | -30 | 30 | 1
|  | Voltage_2CH3_0 |  |  | 32 | 16 | - | [21 empty] | V |  |  | -30 | 30 | 1
|  | Voltage_2CH3_1 |  |  | 48 | 16 | - | [21 empty] | V |  |  | -30 | 30 | 1
|  | Power_2CH3_0 |  |  | 0 | 16 | - | [21 empty] | W |  |  | -1000 | 1000 | 1
|  | Power_2CH3_1 |  |  | 16 | 16 | - | [21 empty] | W |  |  | -1000 | 1000 | 1
|  | Temp_2CH3_0 |  |  | 32 | 16 | + | [21 empty] | Grad_C |  |  | 0 | 150 | 1
|  | Temp_2CH3_1 |  |  | 48 | 16 | + | [21 empty] | Grad_C |  |  | 0 | 150 | 1
|  | U_Batt_LV |  |  | 0 | 16 | + | [26 empty] | 1
|  | SCS_4CH1_0 |  |  | 0 | 2 | + | [24 empty] | 0 | 3 | 1
|  | SCS_4CH1_1 |  |  | 2 | 2 | + | [24 empty] | 0 | 3 | 1
|  | SCS_4CH1_2 |  |  | 4 | 2 | + | [24 empty] | 0 | 3 | 1
|  | SCS_4CH1_3 |  |  | 6 | 2 | + | [24 empty] | 0 | 3 | 1
|  | SCS_4CH2_0 |  |  | 8 | 2 | + | [24 empty] | 0 | 3 | 1
|  | SCS_4CH2_1 |  |  | 10 | 2 | + | [24 empty] | 0 | 3 | 1
|  | SCS_4CH2_2 |  |  | 12 | 2 | + | [24 empty] | 0 | 3 | 1
|  | SCS_4CH2_3 |  |  | 14 | 2 | + | [24 empty] | 0 | 3 | 1
|  | SCS_2CH1_0 |  |  | 16 | 2 | + | [24 empty] | 0 | 3 | 1
|  | SCS_2CH1_1 |  |  | 18 | 2 | + | [24 empty] | 0 | 3 | 1
|  | SCS_2CH2_0 |  |  | 20 | 2 | + | [24 empty] | 0 | 3 | 1
|  | SCS_2CH2_1 |  |  | 22 | 2 | + | [24 empty] | 0 | 3 | 1
|  | SCS_2CH3_0 |  |  | 24 | 2 | + | [24 empty] | 0 | 3 | 1
|  | SCS_2CH3_1 |  |  | 26 | 2 | + | [24 empty] | 0 | 3 | 1
|  | Dam_FH |  |  | 0 | 16 | - | [21 empty] | mm |  |  |  |  | 1
|  | Dam_FR |  |  | 16 | 16 | - | [21 empty] | mm |  |  |  |  | 1
|  | Dam_RH |  |  | 32 | 16 | - | [21 empty] | mm |  |  |  |  | 1
|  | Dam_RR |  |  | 48 | 16 | - | [21 empty] | mm |  |  |  |  | 1
|  | APPS |  |  | 0 | 16 | + | [21 empty] | Percent |  |  |  |  | 1
|  | Brake_Pos |  |  | 16 | 16 | + | [21 empty] | Percent |  |  |  |  | 1
|  | P_Brake_Front |  |  | 32 | 16 | + | [21 empty] | Bar |  |  |  |  | 1
|  | P_Brake_Rear |  |  | 48 | 16 | + | [21 empty] | Bar |  |  |  |  | 1
|  | P_Service_Brake |  |  | 0 | 16 | + | [21 empty] | Bar |  |  |  |  | 1
|  | P_EBS_Handle |  |  | 16 | 16 | + | [21 empty] | Bar |  |  |  |  | 1
|  | P_tank_primary |  |  | 32 | 16 | + | [21 empty] | Bar |  |  |  |  | 1
|  | P_tank_secondary |  |  | 48 | 16 | + | [21 empty] | Bar |  |  |  |  | 1
|  | Tire_Temp_FR_In |  |  | 0 | 16 | + | [21 empty] | Grad_C |  |  |  |  | 1
|  | Tire_Temp_FR_Middle |  |  | 16 | 16 | + | [21 empty] | Grad_C |  |  |  |  | 1
|  | Tire_Temp_FR_Out |  |  | 32 | 16 | + | [21 empty] | Grad_C |  |  |  |  | 1
|  | Tire_Temp_FL_In |  |  | 48 | 16 | + | [21 empty] | Grad_C |  |  |  |  | 1
|  | Tire_Temp_FL_Middle |  |  | 0 | 16 | + | [21 empty] | Grad_C |  |  |  |  | 1
|  | Tire_Temp_FL_Out |  |  | 16 | 16 | + | [21 empty] | Grad_C |  |  |  |  | 1
|  | Tire_Temp_RR_In |  |  | 32 | 16 | + | [21 empty] | Grad_C |  |  |  |  | 1
|  | Tire_Temp_RR_Middle |  |  | 48 | 16 | + | [21 empty] | Grad_C |  |  |  |  | 1
|  | Tire_Temp_RR_Out |  |  | 0 | 16 | + | [21 empty] | Grad_C |  |  |  |  | 1
|  | Tire_Temp_RL_In |  |  | 16 | 16 | + | [21 empty] | Grad_C |  |  |  |  | 1
|  | Tire_Temp_RL_Middle |  |  | 32 | 16 | + | [21 empty] | Grad_C |  |  |  |  | 1
|  | Tire_Temp_RL_Out |  |  | 48 | 16 | + | [21 empty] | Grad_C |  |  |  |  | 1
|  | Wheelspeed_FR |  |  | 0 | 16 | - | [21 empty] | km_h |  |  |  |  | 1
|  | Wheelspeed_FL |  |  | 16 | 16 | - | [21 empty] | km_h |  |  |  |  | 1
|  | Speed |  |  | 32 | 16 | - | [21 empty] | km_h |  |  |  |  | 1
|  | Steering_Angle |  |  | 48 | 16 | - | [21 empty] | Degree |  |  |  |  | 1
|  | T_Cooler_left |  |  | 0 | 16 | - | [21 empty] | Grad_C |  |  |  |  | 1
|  | T_Cooler_right |  |  | 16 | 16 | - | [21 empty] | Grad_C |  |  |  |  | 1
|  | P_Cooler_left |  |  | 32 | 16 | + | [21 empty] | Bar |  |  |  |  | 1
|  | P_Cooler_right |  |  | 48 | 16 | + | [21 empty] | Bar |  |  |  |  | 1
|  | T_Waterpump |  |  | 0 | 16 | - | [21 empty] | Grad_C |  |  |  |  | 1
|  | P_Waterpump |  |  | 16 | 16 | + | [21 empty] | Grad_C |  |  |  |  | 1
|  | t_cell_max |  |  | 32 | 8 | - | [26 empty] | 1
|  | t_cell_min |  |  | 40 | 8 | - | [26 empty] | 1
|  | BMS_SOC |  |  | 48 | 16 | + | [26 empty] | 1
|  | U_cell_max |  |  | 0 | 16 | - | [26 empty] | 1
|  | U_cell_min |  |  | 16 | 16 | - | [26 empty] | 1
|  | U_BMS_batt |  |  | 32 | 16 | - | [26 empty] | 1
|  | I_BMS_batt |  |  | 48 | 16 | - | [26 empty] | 1
|  | U_batt_LV |  |  | 0 | 16 | + | [22 empty] | 0.01 |  |  |  | 1
|  | Act_speed_mot_r_r |  |  | 0 | 16 | + | [22 empty] | 1 | -32000 | -32000 | 33535 | 1
|  | Act_speed_mot_r_l |  |  | 16 | 16 | + | [22 empty] | 1 | -32000 | -32000 | 33535 | 1
|  | Act_trq_mot_r_r |  |  | 32 | 16 | + | [22 empty] | 0.2 | -6400 | -6400 | 6707 | 1
|  | Act_trq_mot_r_l |  |  | 48 | 16 | + | [22 empty] | 0.2 | -6400 | -6400 | 6707 | 1
|  | Trq_mot_r_r |  |  | 0 | 16 | + | [22 empty] | 1 | -32000 | -32000 | 33535 | 1
|  | Trq_mot_r_l |  |  | 16 | 16 | + | [22 empty] | 1 | -32000 | -32000 | 33535 | 1
|  | pBatt |  |  | 32 | 16 | + | [22 empty] | 0.1 | 0 |  |  | 1
|  | GSS_accy |  |  | 0 | 16 | + | [22 empty] | 0.0001274 | -4.1745 | 0 | 255 | 1
|  | GSS_accx |  |  | 16 | 16 | + | [22 empty] | 0.0001274 | -4.1745 | 0 | 255 | 1
|  | GSS_vel |  |  | 32 | 16 | + | [22 empty] | 0.036 | 0 | -400 | 400 | 1
|  | Laptrigger_Signal |  |  | 0 | 1 | + | [26 empty] | 1
|  | B_launch |  |  | 1 | 1 | + | [26 empty] | 1
|  | B_tc |  |  | 2 | 1 | + | [26 empty] | 1
|  | B_TS_active |  |  | 3 | 1 | + | [26 empty] | 1
|  | B_AS_active |  |  | 4 | 1 | + | [26 empty] | 1
|  | B_AS_SDC_ready |  |  | 5 | 1 | + | [26 empty] | 1
|  | current_mission |  |  | 8 | 4 | + | [26 empty] | 1
|  | sm_main_state |  |  | 12 | 4 | + | [26 empty] | 1
|  | B_CI_AMS |  |  | 16 | 1 | + | [26 empty] | 1
|  | B_CI_IMD |  |  | 17 | 1 | + | [26 empty] | 1
|  | B_CI_EBS |  |  | 18 | 1 | + | [26 empty] | 1
|  | B_SDC_BSPD_OK |  |  | 24 | 1 | + | [26 empty] | 1
|  | B_SDC_VCU_OK |  |  | 25 | 1 | + | [26 empty] | 1
|  | B_SDC_PDS_OK |  |  | 26 | 1 | + | [26 empty] | 1
|  | B_SDC_Crashsensor_OK |  |  | 27 | 1 | + | [26 empty] | 1
|  | B_SDC_BOTS_OK |  |  | 28 | 1 | + | [26 empty] | 1
|  | B_SDC_NA_cock_OK |  |  | 29 | 1 | + | [26 empty] | 1
|  | B_SDC_RES_OK |  |  | 30 | 1 | + | [26 empty] | 1
|  | B_SDC_AS_Logic_OK |  |  | 31 | 1 | + | [26 empty] | 1
|  | B_SDC_HVD_OK |  |  | 32 | 1 | + | [26 empty] | 1
|  | B_SDC_NA_left_OK |  |  | 33 | 1 | + | [26 empty] | 1
|  | B_SDC_NA_right_OK |  |  | 34 | 1 | + | [26 empty] | 1
|  | B_SDC_BMS_OK |  |  | 35 | 1 | + | [26 empty] | 1
|  | B_SDC_IMD_OK |  |  | 36 | 1 | + | [26 empty] | 1
|  | B_SDC_TSMS_OK |  |  | 37 | 1 | + | [26 empty] | 1
|  | B_AS_SDC_ASMS_OK |  |  | 40 | 1 | + | [26 empty] | 1
|  | B_AS_SDC_RES_OK |  |  | 41 | 1 | + | [26 empty] | 1
|  | B_AS_SDC_AS_Logic_OK |  |  | 42 | 1 | + | [26 empty] | 1
|  | sm_sub_state |  |  | 48 | 16 | + | [26 empty] | 1
|  | SystemEnable |  |  | 0 | 2 | + | [22 empty] | 1 | 0 | 0 | 3 | 1
|  | Clamp15_CAN |  |  | 2 | 2 | + | [22 empty] | 1 | 0 | 0 | 3 | 1
|  | setp_DcLinkVoltage |  |  | 8 | 8 | + | [21 empty] | V | 4 | 0 | 0 | 1200 | 1
|  | act_InverterStatus |  |  | 0 | 2 | + | [22 empty] | 1 | 0 | 0 | 3 | 1
|  | act_InverterReady |  |  | 2 | 2 | + | [22 empty] | 1 | 0 | 0 | 3 | 1
|  | act_ErrorStatus |  |  | 4 | 2 | + | [22 empty] | 1 | 0 | 0 | 3 | 1
|  | act_Speed |  |  | 8 | 16 | + | [21 empty] | rpm | 1 | -32000 | -32000 | 33535 | 1
|  | act_Torque |  |  | 24 | 16 | + | [21 empty] | Nm | 0.2 | -6400 | -6400 | 6707 | 1
|  | act_Power |  |  | 40 | 16 | + | [21 empty] | kW | 0.005 | -160 | -160 | 167.675 | 1
|  | act_MotorTemperatur |  |  | 56 | 8 | + | [21 empty] | Grad_C | 1 | -40 | -40 | 215 | 1
|  | act_InverterStatus |  |  | 0 | 2 | + | [22 empty] | 1 | 0 | 0 | 3 | 1
|  | act_InverterReady |  |  | 2 | 2 | + | [22 empty] | 1 | 0 | 0 | 3 | 1
|  | act_ErrorStatus |  |  | 4 | 2 | + | [22 empty] | 1 | 0 | 0 | 3 | 1
|  | act_Speed |  |  | 8 | 16 | + | [21 empty] | rpm | 1 | -32000 | -32000 | 33535 | 1
|  | act_Torque |  |  | 24 | 16 | + | [21 empty] | Nm | 0.2 | -6400 | -6400 | 6707 | 1
|  | act_Power |  |  | 40 | 16 | + | [21 empty] | kW | 0.005 | -160 | -160 | 167.675 | 1
|  | act_MotorTemperatur |  |  | 56 | 8 | + | [21 empty] | Grad_C | 1 | -40 | -40 | 215 | 1
|  | DeviceState |  |  | 0 | 2 | + | [22 empty] | 1 | 0 | 0 | 3 | 1
|  | ErrorLamp |  |  | 2 | 2 | + | [22 empty] | 1 | 0 | 0 | 3 | 1
|  | DeviceNumber |  |  | 4 | 4 | + | [22 empty] | 1 | 0 | 0 | 15 | 1
|  | Clamp15_Status |  |  | 8 | 2 | + | [22 empty] | 1 | 0 | 0 | 3 | 1
|  | Precharged |  |  | 10 | 2 | + | [22 empty] | 1 | 0 | 0 | 3 | 1
|  | Errorcode |  |  | 16 | 16 | + | [22 empty] | 1 | 0 | 0 | 65535 | 1
|  | act_DCBusVoltage |  |  | 32 | 8 | + | [21 empty] | V | 4 | 0 | 0 | 1020 | 1
|  | act_DCBusPower |  |  | 40 | 16 | + | [21 empty] | kW | 0.005 | -160 | -160 | 167.675 | 1
|  | act_DeviceTemperatur |  |  | 56 | 8 | + | [21 empty] | Grad_C | 1 | -40 | -40 | 215 | 1
|  | ctrlDCU_1 |  |  | 0 | 2 | + | [22 empty] | 1 | 0 | 0 | 3 | 1
|  | setp_DcLinkTolerance |  |  | 8 | 8 | + | [21 empty] | V | 4 | 0 | 0 | 1020 | 1
|  | setp_Speed_1 |  |  | 32 | 16 | + | [21 empty] | rpm | 1 | -32000 | -32000 | 33535 | 1
|  | setp_Torque_1 |  |  | 48 | 16 | + | [21 empty] | Nm | 0.2 | -6400 | -6400 | 6707 | 1
|  | ctrlDCU_1 |  |  | 0 | 2 | + | [22 empty] | 1 | 0 | 0 | 3 | 1
|  | setp_DcLinkTolerance |  |  | 8 | 8 | + | [21 empty] | V | 4 | 0 | 0 | 1020 | 1
|  | setp_Speed_1 |  |  | 32 | 16 | + | [21 empty] | rpm | 1 | -32000 | -32000 | 33535 | 1
|  | setp_Torque_1 |  |  | 48 | 16 | + | [21 empty] | Nm | 0.2 | -6400 | -6400 | 6707 | 1
|  | TT_fr_1 |  |  | 7 | 16 | + | 500 | [19 empty] | Temperatur | Grad_C | 0.1 | -100 | -100 | 255 | 0
|  | TT_fr_2 |  |  | 23 | 16 | + | 500 | [19 empty] | Temperatur | Grad_C | 0.1 | -100 | -100 | 255 | 0
|  | TT_fr_3 |  |  | 39 | 16 | + | 500 | [19 empty] | Temperatur | Grad_C | 0.1 | -100 | -100 | 255 | 0
|  | TT_fr_4 |  |  | 55 | 16 | + | 500 | [19 empty] | Temperatur | Grad_C | 0.1 | -100 | -100 | 255 | 0
|  | TT_fr_5 |  |  | 7 | 16 | + | 500 | [19 empty] | Temperatur | Grad_C | 0.1 | -100 | -100 | 255 | 0
|  | TT_fr_6 |  |  | 23 | 16 | + | 500 | [19 empty] | Temperatur | Grad_C | 0.1 | -100 | -100 | 255 | 0
|  | TT_fr_7 |  |  | 39 | 16 | + | 500 | [19 empty] | Temperatur | Grad_C | 0.1 | -100 | -100 | 255 | 0
|  | TT_fr_8 |  |  | 55 | 16 | + | 500 | [19 empty] | Temperatur | Grad_C | 0.1 | -100 | -100 | 255 | 0
|  | TT_fr_9 |  |  | 7 | 16 | + | 500 | [19 empty] | Temperatur | Grad_C | 0.1 | -100 | -100 | 255 | 0
|  | TT_fr_10 |  |  | 23 | 16 | + | 500 | [19 empty] | Temperatur | Grad_C | 0.1 | -100 | -100 | 255 | 0
|  | TT_fr_11 |  |  | 39 | 16 | + | 500 | [19 empty] | Temperatur | Grad_C | 0.1 | -100 | -100 | 255 | 0
|  | TT_fr_12 |  |  | 55 | 16 | + | 500 | [19 empty] | Temperatur | Grad_C | 0.1 | -100 | -100 | 255 | 0
|  | TT_fr_13 |  |  | 7 | 16 | + | 500 | [19 empty] | Temperatur | Grad_C | 0.1 | -100 | -100 | 255 | 0
|  | TT_fr_14 |  |  | 23 | 16 | + | 500 | [19 empty] | Temperatur | Grad_C | 0.1 | -100 | -100 | 255 | 0
|  | TT_fr_15 |  |  | 39 | 16 | + | 500 | [19 empty] | Temperatur | Grad_C | 0.1 | -100 | -100 | 255 | 0
|  | TT_fr_16 |  |  | 55 | 16 | + | 500 | [19 empty] | Temperatur | Grad_C | 0.1 | -100 | -100 | 255 | 0
|  | TT_fl_1 |  |  | 7 | 16 | + | 500 | [19 empty] | Temperatur | Grad_C | 0.1 | -100 | -100 | 255 | 0
|  | TT_fl_2 |  |  | 23 | 16 | + | 500 | [19 empty] | Temperatur | Grad_C | 0.1 | -100 | -100 | 255 | 0
|  | TT_fl_3 |  |  | 39 | 16 | + | 500 | [19 empty] | Temperatur | Grad_C | 0.1 | -100 | -100 | 255 | 0
|  | TT_fl_4 |  |  | 55 | 16 | + | 500 | [19 empty] | Temperatur | Grad_C | 0.1 | -100 | -100 | 255 | 0
|  | TT_fl_5 |  |  | 7 | 16 | + | 500 | [19 empty] | Temperatur | Grad_C | 0.1 | -100 | -100 | 255 | 0
|  | TT_fl_6 |  |  | 23 | 16 | + | 500 | [19 empty] | Temperatur | Grad_C | 0.1 | -100 | -100 | 255 | 0
|  | TT_fl_7 |  |  | 39 | 16 | + | 500 | [19 empty] | Temperatur | Grad_C | 0.1 | -100 | -100 | 255 | 0
|  | TT_fl_8 |  |  | 55 | 16 | + | 500 | [19 empty] | Temperatur | Grad_C | 0.1 | -100 | -100 | 255 | 0
|  | TT_fl_9 |  |  | 7 | 16 | + | 500 | [19 empty] | Temperatur | Grad_C | 0.1 | -100 | -100 | 255 | 0
|  | TT_fl_10 |  |  | 23 | 16 | + | 500 | [19 empty] | Temperatur | Grad_C | 0.1 | -100 | -100 | 255 | 0
|  | TT_fl_11 |  |  | 39 | 16 | + | 500 | [19 empty] | Temperatur | Grad_C | 0.1 | -100 | -100 | 255 | 0
|  | TT_fl_12 |  |  | 55 | 16 | + | 500 | [19 empty] | Temperatur | Grad_C | 0.1 | -100 | -100 | 255 | 0
|  | TT_fl_13 |  |  | 7 | 16 | + | 500 | [19 empty] | Temperatur | Grad_C | 0.1 | -100 | -100 | 255 | 0
|  | TT_fl_14 |  |  | 23 | 16 | + | 500 | [19 empty] | Temperatur | Grad_C | 0.1 | -100 | -100 | 255 | 0
|  | TT_fl_15 |  |  | 39 | 16 | + | 500 | [19 empty] | Temperatur | Grad_C | 0.1 | -100 | -100 | 255 | 0
|  | TT_fl_16 |  |  | 55 | 16 | + | 500 | [19 empty] | Temperatur | Grad_C | 0.1 | -100 | -100 | 255 | 0
|  | TT_rl_1 |  |  | 7 | 16 | + | 500 | [19 empty] | Temperatur | Grad_C | 0.1 | -100 | -100 | 255 | 0
|  | TT_rl_2 |  |  | 23 | 16 | + | 500 | [19 empty] | Temperatur | Grad_C | 0.1 | -100 | -100 | 255 | 0
|  | TT_rl_3 |  |  | 39 | 16 | + | 500 | [19 empty] | Temperatur | Grad_C | 0.1 | -100 | -100 | 255 | 0
|  | TT_rl_4 |  |  | 55 | 16 | + | 500 | [19 empty] | Temperatur | Grad_C | 0.1 | -100 | -100 | 255 | 0
|  | TT_rl_5 |  |  | 7 | 16 | + | 500 | [19 empty] | Temperatur | Grad_C | 0.1 | -100 | -100 | 255 | 0
|  | TT_rl_6 |  |  | 23 | 16 | + | 500 | [19 empty] | Temperatur | Grad_C | 0.1 | -100 | -100 | 255 | 0
|  | TT_rl_7 |  |  | 39 | 16 | + | 500 | [19 empty] | Temperatur | Grad_C | 0.1 | -100 | -100 | 255 | 0
|  | TT_rl_8 |  |  | 55 | 16 | + | 500 | [19 empty] | Temperatur | Grad_C | 0.1 | -100 | -100 | 255 | 0
|  | TT_rl_9 |  |  | 7 | 16 | + | 500 | [19 empty] | Temperatur | Grad_C | 0.1 | -100 | -100 | 255 | 0
|  | TT_rl_10 |  |  | 23 | 16 | + | 500 | [19 empty] | Temperatur | Grad_C | 0.1 | -100 | -100 | 255 | 0
|  | TT_rl_11 |  |  | 39 | 16 | + | 500 | [19 empty] | Temperatur | Grad_C | 0.1 | -100 | -100 | 255 | 0
|  | TT_rl_12 |  |  | 55 | 16 | + | 500 | [19 empty] | Temperatur | Grad_C | 0.1 | -100 | -100 | 255 | 0
|  | TT_rl_13 |  |  | 7 | 16 | + | 500 | [19 empty] | Temperatur | Grad_C | 0.1 | -100 | -100 | 255 | 0
|  | TT_rl_14 |  |  | 23 | 16 | + | 500 | [19 empty] | Temperatur | Grad_C | 0.1 | -100 | -100 | 255 | 0
|  | TT_rl_15 |  |  | 39 | 16 | + | 500 | [19 empty] | Temperatur | Grad_C | 0.1 | -100 | -100 | 255 | 0
|  | TT_rl_16 |  |  | 55 | 16 | + | 500 | [19 empty] | Temperatur | Grad_C | 0.1 | -100 | -100 | 255 | 0
|  | TT_rr_1 |  |  | 7 | 16 | + | 500 | [19 empty] | Temperatur | Grad_C | 0.1 | -100 | -100 | 255 | 0
|  | TT_rr_2 |  |  | 23 | 16 | + | 500 | [19 empty] | Temperatur | Grad_C | 0.1 | -100 | -100 | 255 | 0
|  | TT_rr_3 |  |  | 39 | 16 | + | 500 | [19 empty] | Temperatur | Grad_C | 0.1 | -100 | -100 | 255 | 0
|  | TT_rr_4 |  |  | 55 | 16 | + | 500 | [19 empty] | Temperatur | Grad_C | 0.1 | -100 | -100 | 255 | 0
|  | TT_rr_5 |  |  | 7 | 16 | + | 500 | [19 empty] | Temperatur | Grad_C | 0.1 | -100 | -100 | 255 | 0
|  | TT_rr_6 |  |  | 23 | 16 | + | 500 | [19 empty] | Temperatur | Grad_C | 0.1 | -100 | -100 | 255 | 0
|  | TT_rr_7 |  |  | 39 | 16 | + | 500 | [19 empty] | Temperatur | Grad_C | 0.1 | -100 | -100 | 255 | 0
|  | TT_rr_8 |  |  | 55 | 16 | + | 500 | [19 empty] | Temperatur | Grad_C | 0.1 | -100 | -100 | 255 | 0
|  | TT_rr_9 |  |  | 7 | 16 | + | 500 | [19 empty] | Temperatur | Grad_C | 0.1 | -100 | -100 | 255 | 0
|  | TT_rr_10 |  |  | 23 | 16 | + | 500 | [19 empty] | Temperatur | Grad_C | 0.1 | -100 | -100 | 255 | 0
|  | TT_rr_11 |  |  | 39 | 16 | + | 500 | [19 empty] | Temperatur | Grad_C | 0.1 | -100 | -100 | 255 | 0
|  | TT_rr_12 |  |  | 55 | 16 | + | 500 | [19 empty] | Temperatur | Grad_C | 0.1 | -100 | -100 | 255 | 0
|  | TT_rr_13 |  |  | 7 | 16 | + | [20 empty] | Temperatur | Grad_C | 0.1 | -100 | -100 | 255 | 0
|  | TT_rr_14 |  |  | 23 | 16 | + | [20 empty] | Temperatur | Grad_C | 0.1 | -100 | -100 | 255 | 0
|  | TT_rr_15 |  |  | 39 | 16 | + | [20 empty] | Temperatur | Grad_C | 0.1 | -100 | -100 | 255 | 0
|  | TT_rr_16 |  |  | 55 | 16 | + | [20 empty] | Temperatur | Grad_C | 0.1 | -100 | -100 | 255 | 0
|  | Roll_rate_MM5_10 |  |  | 0 | 16 | + | 10 | [19 empty] | Winkelgeschwindigkeit | Grad_s | 0.005 | -163.9 | 0 | 255 | 1
|  | accx_MM5_10 |  |  | 32 | 16 | + | 10 | [19 empty] | Beschleunigung | g | 0.0001274 | -4.27 | 0 | 255 | 1
|  | Yaw_rate_MM5_10 |  |  | 0 | 16 | + | 10 | [19 empty] | Winkelgeschwindigkeit | Grad_s | 0.005 | -163.9 | 0 | 255 | 1
|  | accy_MM5_10 |  |  | 32 | 16 | + | 10 | [19 empty] | Beschleunigung | g | 0.0001274 | -4.17 | 0 | 255 | 1
|  | accz_MM5_10 |  |  | 32 | 16 | + | [20 empty] | Beschleunigung | g | 0.0001274 | -4.18 | 0 | 255 | 1
|  | SG_VelX |  |  | 0 | 16 | - | [21 empty] | km/h | 0.036 | 0 | -400 | 400 | 1
|  | SG_VelY |  |  | 16 | 16 | - | [21 empty] | km/h | 0.036 | 0 | -100 | 100 | 1
|  | SG_Vel |  |  | 32 | 16 | - | [21 empty] | km/h | 0.036 | 0 | -400 | 400 | 1
|  | SG_Angle |  |  | 48 | 16 | - | [21 empty] | Degree | 0.01 | 0 | -45 | 45 | 1
|  | SG_Pitch |  |  | 0 | 16 | - | [21 empty] | Degree | 0.01 | 0 | -45 | 45 | 1
|  | SG_Roll |  |  | 16 | 16 | - | [21 empty] | Degree | 0.01 | 0 | -45 | 45 | 1
|  | SG_Timestamp |  |  | 32 | 16 | + | [22 empty] | 1 | 0 | 0 | 65535 | 1
|  | SG_Radius |  |  | 48 | 16 | + | [21 empty] | m | 0.01 | 0 | 0 | 655.35 | 1
|  | SG_AccX_hor |  |  | 0 | 16 | - | [21 empty] | m/s^2 | 0.01 | 0 | -180 | 180 | 1
|  | SG_AccY_hor |  |  | 16 | 16 | - | [21 empty] | m/s^2 | 0.01 | 0 | -180 | 180 | 1
|  | SG_AccZ_hor |  |  | 32 | 16 | - | [21 empty] | m/s^2 | 0.01 | 0 | -180 | 180 | 1
|  | SG_AccC_body |  |  | 48 | 16 | - | [21 empty] | m/s^2 | 0.01 | 0 | -180 | 180 | 1
|  | SG_AngVelX_hor |  |  | 0 | 16 | - | [21 empty] | Grad_s | 0.02 | 0 | -300 | 300 | 1
|  | SG_AngVelY_hor |  |  | 16 | 16 | - | [21 empty] | Grad_s | 0.02 | 0 | -300 | 300 | 1
|  | SG_AngVelZ_hor |  |  | 32 | 16 | - | [21 empty] | Grad_s | 0.02 | 0 | -300 | 300 | 1
|  | SG_Distance |  |  | 0 | 32 | - | [21 empty] | m | 0.01 | 0 |  |  | 1
|  | SG_SensorID |  |  | 0 | 16 | + | [22 empty] | 1 | 0 | 0 | 9999 | 1
|  | SG_Temperatur |  |  | 16 | 8 | - | [21 empty] | Grad_C | 1 | 0 | -128 | 127 | 1
|  | SG_LampCurrent |  |  | 24 | 8 | + | [21 empty] | A | 0.01 | 0 | 0 | 2.55 | 1
|  | SG_FilterSetting |  |  | 32 | 8 | + | [22 empty] | 1 | 0 | 0 | 255 | 1
|  | SG_STST |  |  | 40 | 1 | + | [22 empty] | 1 | 0 | 0 | 1 | 1
|  | SG_FilterOffOn |  |  | 41 | 1 | + | [22 empty] | 1 | 0 | 0 | 1 | 1
|  | SG_LampCurrentControl |  |  | 42 | 1 | + | [22 empty] | 1 | 0 | 0 | 1 | 1
|  | SG_TemperaturOK |  |  | 43 | 1 | + | [22 empty] | 1 | 0 | 0 | 1 | 1
|  | SG_HeadStatus |  |  | 44 | 2 | + | [22 empty] | 1 | 0 | 0 | 3 | 1
|  | SG_AngleSwitchedOff |  |  | 46 | 1 | + | [22 empty] | 1 | 0 | 0 | 1 | 1
|  | SG_Direction |  |  | 47 | 1 | + | [22 empty] | 1 | 0 | 0 | 1 | 1
|  | SG_AngVelCorrection |  |  | 48 | 1 | + | [22 empty] | 1 | 0 | 0 | 1 | 1
|  | SG_DirectionMotion |  |  | 49 | 1 | + | [22 empty] | 1 | 0 | 0 | 1 | 1
|  | SG_DirectionMounting |  |  | 50 | 1 | + | [22 empty] | 1 | 0 | 0 | 1 | 1
|  | SG_DirectionHeadIsValid |  |  | 51 | 1 | + | [22 empty] | 1 | 0 | 0 | 1 | 1
|  | SG_DirectionHead |  |  | 52 | 1 | + | [22 empty] | 1 | 0 | 0 | 1 | 1
|  | Platzhalter |  |  | 0 | 64 | + | [20 empty] | tbd | [5 empty] | 1
|  | Platzhalter |  |  | 0 | 64 | + | [20 empty] | tbd | [5 empty] | 1
|  | Platzhalter |  |  | 0 | 64 | + | [20 empty] | tbd | [5 empty] | 1
|  | Platzhalter |  |  | 0 | 64 | + | [20 empty] | tbd | [5 empty] | 1
|  | Platzhalter |  |  | 0 | 64 | + | [20 empty] | tbd | [5 empty] | 1
|  | Patzhalter |  |  | 0 | 64 | + | [26 empty] | 1
|  | Ready_to_Drive_BTN |  |  | 0 | 8 | + | [26 empty] | 1
|  | Dash_1_BTN |  |  | 8 | 8 | + | [26 empty] | 1
|  | Dash_2_BTN |  |  | 16 | 8 | + | [26 empty] | 1
|  | Dash_3_BTN |  |  | 24 | 8 | + | [26 empty] | 1
|  | Selected_Mission |  |  | 32 | 4 | + | [26 empty] | 1
|  | Init_Message_0x00 |  |  | 0 | 8 | + | [26 empty] | 1
|  | Requested_State |  |  | 0 | 8 | + | [26 empty] | 1
|  | Node_ID |  |  | 8 | 16 | + | [26 empty] | 1
|  | PDO1 |  |  | 0 | 8 | + | [26 empty] | 1
|  | PDO2 |  |  | 8 | 8 | + | [26 empty] | 1
|  | PDO3 |  |  | 16 | 8 | + | [26 empty] | 1
|  | PDO4 |  |  | 24 | 8 | + | [26 empty] | 1
|  | PDO5 |  |  | 32 | 8 | + | [26 empty] | 1
|  | PDO6 |  |  | 40 | 8 | + | [26 empty] | 1
|  | PDO7 |  |  | 48 | 8 | + | [26 empty] | 1
|  | PDO8 |  |  | 56 | 8 | + | [26 empty] | 1
|  | LATITUDE |  |  | 0 | 32 | - | [26 empty] | 1
|  | LONGITUDE |  |  | 32 | 32 | - | [26 empty] | 1
|  | LATITUDE_ACC |  |  | 0 | 16 | + | [26 empty] | 1
|  | LONGITUDE_ACC |  |  | 16 | 16 | + | [26 empty] | 1
|  | ALTITUDE_ACC |  |  | 32 | 16 | + | [26 empty] | 1
|  | BASE_STATION_ID |  |  | 48 | 16 | + | [26 empty] | 1
|  | ALTITUDE |  |  | 0 | 32 | - | [26 empty] | 1
|  | UNDULATION |  |  | 32 | 16 | - | [26 empty] | 1
|  | NUM_SV |  |  | 48 | 8 | + | [26 empty] | 1
|  | DIFF_CORR_AGE |  |  | 56 | 8 | + | [26 empty] | 1
|  | TIME_STAMP |  |  | 0 | 32 | + | [26 empty] | 1
|  | STATUS |  |  | 32 | 32 | + | [26 empty] | 1
|  | VELOCITY_N |  |  | 0 | 16 | - | [26 empty] | 1
|  | VELOCITY_E |  |  | 16 | 16 | - | [26 empty] | 1
|  | VELOCITY_D |  |  | 32 | 16 | - | [26 empty] | 1
|  | VELOCITY_ACC_N |  |  | 0 | 16 | - | [26 empty] | 1
|  | VELOCITY_ACC_E |  |  | 16 | 16 | - | [26 empty] | 1
|  | VELOCITY_ACC_D |  |  | 32 | 16 | - | [26 empty] | 1
|  | COURSE |  |  | 0 | 16 | - | [26 empty] | 1
|  | COURSE_ACC |  |  | 16 | 16 | - | [26 empty] | 1
|  | TIME_STAMP |  |  | 0 | 32 | + | [26 empty] | 1
|  | STATUS |  |  | 32 | 32 | + | [26 empty] | 1
|  | ACCEL_X |  |  | 0 | 16 | - | [26 empty] | 1
|  | ACCEL_Y |  |  | 16 | 16 | - | [26 empty] | 1
|  | ACCEL_Z |  |  | 32 | 16 | - | [26 empty] | 1
|  | DELTA_ANGLE_X |  |  | 0 | 16 | - | [26 empty] | 1
|  | DELTA_ANGLE_Y |  |  | 16 | 16 | - | [26 empty] | 1
|  | DELTA_ANGLE_Z |  |  | 32 | 16 | - | [26 empty] | 1
|  | DELTA_VEL_X |  |  | 0 | 16 | - | [26 empty] | 1
|  | DELTA_VEL_Y |  |  | 16 | 16 | - | [26 empty] | 1
|  | DELTA_VEL_Z |  |  | 32 | 16 | - | [26 empty] | 1
|  | GYRO_X |  |  | 0 | 16 | - | [26 empty] | 1
|  | GYRO_Y |  |  | 16 | 16 | - | [26 empty] | 1
|  | GYRO_Z |  |  | 32 | 16 | - | [26 empty] | 1
|  | TIME_STAMP |  |  | 0 | 32 | + | [26 empty] | 1
|  | STATUS |  |  | 32 | 16 | + | [26 empty] | 1
|  | TEMPERATURE |  |  | 48 | 16 | - | [26 empty] | 1
|  | TIME_STAMP |  |  | 0 | 32 | + | [26 empty] | 1
|  | GENERAL |  |  | 32 | 16 | + | [26 empty] | 1
|  | CLOCK |  |  | 48 | 16 | + | [26 empty] | 1
|  | COM |  |  | 0 | 32 | + | [26 empty] | 1
|  | AIDING |  |  | 32 | 32 | + | [26 empty] | 1
|  | SOLUTION |  |  | 0 | 32 | + | [26 empty] | 1
|  | HEAVE_STATUS |  |  | 32 | 16 | + | [26 empty] | 1
|  | ANGLE_TRACK |  |  | 0 | 16 | - | [26 empty] | 1
|  | ANGLE_SLIP |  |  | 16 | 16 | - | [26 empty] | 1
|  | CURVATURE_RADIUS |  |  | 32 | 16 | - | [26 empty] | 1
|  | Platzhalter |  |  | 0 | 64 | + | [26 empty] | 1
|  | Platzhalter |  |  | 0 | 64 | + | [26 empty] | 1
|  | Platzhalter |  |  | 0 | 64 | + | [26 empty] | 1
|  | Platzhalter |  |  | 0 | 64 | + | [26 empty] | 1
|  | Platzhalter |  |  | 0 | 64 | + | [26 empty] | 1
|  | Platzhalter |  |  | 0 | 64 | + | [26 empty] | 1
|  | Platzhalter |  |  | 0 | 64 | + | [26 empty] | 1
|  | Platzhalter |  |  | 0 | 64 | + | [26 empty] | 1
1 | ACCU_MFB_Status |  | 0x19 | 8 |  |  |  | 10 |  | r |  |  |  | s
|  | SDC_Status |  |  | 0 | 1 | + | [26 empty] | 1
|  | IMD_OK |  |  | 1 | 1 | + | [26 empty] | 1
|  | IMD_Status |  |  | 2 | 6 | + | [26 empty] | 1
|  | Reset_Counter |  |  | 8 | 8 | + | [26 empty] | 1
1 | ACCU_Temperature_Status |  | 0x35 | 8 |  |  |  | 1000 |  | r |  |  |  | s
|  | temp_1 |  |  | 0 | 16 | + | [26 empty] | 1
|  | temp_2 |  |  | 16 | 16 | + | [26 empty] | 1
|  | temp_3 |  |  | 32 | 16 | + | [26 empty] | 1
|  | temp_4 |  |  | 48 | 16 | + | [26 empty] | 1

## MS6
Busgeschwindigkeiten
CAN1
CAN2
CAN3
From: | To: | CAN-Bus: | Name | Variable | ID | Length/Position | Format | Rate [ms] | Unit | Scale | LSB/MSB | Additional Infos
AS | FSG Datenlogger |  | DV driving dynamics 1 |  | 0x500 | 8 Byte |  | 100 |  |  | Little Endian
|  |  |  | Speed_actual |  | 0-7 | unsigned |  | km/h | 1 |  | Required by FSG Handbook
|  |  |  | Speed_target |  | 8-15 | unsigned |  | km/h | 1 |  | Required by FSG Handbook
|  |  |  | Steering_angle_actual |  | 16-23 | signed |  | ° | 0.5 |  | Required by FSG Handbook
|  |  |  | Steering_angle_target |  | 24-31 | signed |  | ° | 0.5 |  | Required by FSG Handbook
|  |  |  | Brake_hydr_actual |  | 32-39 | unsigned |  | % | 1 |  | Required by FSG Handbook
|  |  |  | Brake_hydr_target |  | 40-47 | unsigned |  | % | 1 |  | Required by FSG Handbook
|  |  |  | Motor_moment_actual |  | 48-55 | signed |  | % | 1 |  | Required by FSG Handbook
|  |  |  | Motor_moment_target |  | 56-63 | signed |  | % | 1 |  | Required by FSG Handbook
|  |  | DV driving dynamics 2 |  | 0x501 | 6 Byte |  | 100 |  |  | Little Endian
|  |  |  | Acceleration longitudina |  | 0-15 | signed |  | m/s^2 | 1/512 |  | Required by FSG Handbook
|  |  |  | Acceleration lateral |  | 16-31 | signed |  | m/s^2 | 1/512 |  | Required by FSG Handbook
|  |  |  | Yaw rate |  | 32-47 | signed |  |  | 1/128 |  | Required by FSG Handbook
|  |  | DV system status |  | 0x502 | 5 Byte |  | 100 |  |  | Little Endian
|  |  |  | ASSI_state_off |  | 0-2 | 1 |  |  | 1 |  | Required by FSG Handbook
|  |  |  | ASSI_state_ready |  | 0-2 | 2 |  |  | 1 |  | Required by FSG Handbook
|  |  |  | ASSI_state_driving |  | 0-2 | 3 |  |  | 1 |  | Required by FSG Handbook
|  |  |  | ASSI_state_emergancy_brake |  | 0-2 | 4 |  |  | 1 |  | Required by FSG Handbook
|  |  |  | ASSI_state_finish |  | 0-2 | 5 |  |  | 1 |  | Required by FSG Handbook
|  |  |  | EBS_state_unavailable |  | 2020-04-03 | 1 |  |  | 1 |  | Required by FSG Handbook
|  |  |  | EBS_state_armed |  | 2020-04-03 | 2 |  |  | 1 |  | Required by FSG Handbook
|  |  |  | EBS_state_triggered |  | 2020-04-03 | 3 |  |  | 1 |  | Required by FSG Handbook
|  |  |  | AMI_state_acceleration |  | 2020-07-05 | 1 |  |  | 1 |  | Required by FSG Handbook
|  |  |  | AMI_state_skidpad |  | 2020-07-05 | 2 |  |  | 1 |  | Required by FSG Handbook
|  |  |  | AMI_state_trackdrive |  | 2020-07-05 | 3 |  |  | 1 |  | Required by FSG Handbook
|  |  |  | AMI_state_braketest |  | 2020-07-05 | 4 |  |  | 1 |  | Required by FSG Handbook
|  |  |  | AMI_state_inspection |  | 2020-07-05 | 5 |  |  | 1 |  | Required by FSG Handbook
|  |  |  | Steering_state |  | 8 | bool |  |  | 1 |  | Required by FSG Handbook
|  |  |  | Service_brake_state_disengaged |  | 2020-10-09 | 1 |  |  | 1 |  | Required by FSG Handbook
|  |  |  | Service_brake_state_engaged |  | 2020-10-09 | 2 |  |  | 1 |  | Required by FSG Handbook
|  |  |  | Service_brake_state_available |  | 2020-10-09 | 3 |  |  | 1 |  | Required by FSG Handbook
|  |  |  | Lap_counter |  | 11-14 | unsigned |  |  | 1 |  | Required by FSG Handbook
|  |  |  | Cones_count_actual |  | 15-22 | unsigned |  |  | 1 |  | Required by FSG Handbook
|  |  |  | Cones_count_all |  | 23-39 | unsigned |  |  | 1 |  | Required by FSG Handbook
MS6 | AS

## Changelog
Datum | Uhrzeit | Was wurde geändert? | Warum? | Ergebnis
14.07.2020 | 20:48 | Alle Einzel-Zelltempraturen und -Zellspannungswerte werden von CAN 3 auf CAN 2 verlegt | Es wird sich erhofft, dass dadurch die Busauslastung auf CAN 3 sinkt. Mit diesem Versuch soll ermittelt werden, wie sehr der Einfluss der zyklisch unkritischen Nachrichten (Zykluszeit 1s und 500ms) auf die Busauslastung ist. | Verschiebung der Busauslastung um 3,5%
14.07.2020 | 21:51 | IVT-Sensor: Voltage 2 und 3 wurde entfernt | Die Werte können entfernt werden, da nicht im Fahrzeug benötigt
14.07.2020 | 21:55 | IVT-Sensor: Zykluszeiten bei Temperatur, EnergyCount, CurrentCount angehoben | Werte werden nicht im 5ms raster benötigt, da Änderungen bei der Temperatur nicht so dynamisch sind. Änderungen beim Enegery und CurrentCount werden eh in der VCU integriert
14.07.2020 | 21:55 | Zykluszeiten von: - CAN0_MinMaxCellVoltages - CAN0_MSG_Boot | Von den Messages sind keine zyklischen Zeiten zu erwarten | Alle um 21:55 Uhr gemachten Änderungen haben die Busauslastung auf 54 % verringert
14.07.2020 | 22:13 | Zykluszeiten geändert (Bild) | SOP, SOC, SOH, SOE, SOV werden nicht in 10ms raster benötigt, da diese Werte sich nur langsam ändern | Buslast auf 48,6% verringert
19.07.2020 | 14:33 | "CAN0_" vor den IVT Nachrichten weggemacht | Unnötig | Kein Einfluss auf die Buslast
23.07.2020 | 13:47 | Priorisierung alle CAN-Nachrichten | Bisher keine Priorisierung in den IDs vorhanden | Kein Einfluss auf die Buslast
23.07.2020 | 14:31 | Priorisierung alle CAN-Nachrichten - Wechselrichter | ID auf 0x0.... geändert um vor den ganzen BMS-Nachrichten zu liegen
03.08.2021 | 23:58 | IVT-Sensor und Nachrichten von foxBMS gelöscht

## AS
Busgeschwindigkeiten
CAN1
CAN2
CAN3
From: | To: | CAN-Bus: | Name | Variable | ID | Length/Position | Format | Rate [ms] | Unit | Scale | LSB/MSB | Additional Infos
AS | FSG Datenlogger |  | DV driving dynamics 1 |  | 0x500 | 8 Byte |  | 100 |  |  | Little Endian
|  |  |  | Speed_actual |  | 0-7 | unsigned |  | km/h | 1 |  | Required by FSG Handbook
|  |  |  | Speed_target |  | 8-15 | unsigned |  | km/h | 1 |  | Required by FSG Handbook
|  |  |  | Steering_angle_actual |  | 16-23 | signed |  | ° | 0.5 |  | Required by FSG Handbook
|  |  |  | Steering_angle_target |  | 24-31 | signed |  | ° | 0.5 |  | Required by FSG Handbook
|  |  |  | Brake_hydr_actual |  | 32-39 | unsigned |  | % | 1 |  | Required by FSG Handbook
|  |  |  | Brake_hydr_target |  | 40-47 | unsigned |  | % | 1 |  | Required by FSG Handbook
|  |  |  | Motor_moment_actual |  | 48-55 | signed |  | % | 1 |  | Required by FSG Handbook
|  |  |  | Motor_moment_target |  | 56-63 | signed |  | % | 1 |  | Required by FSG Handbook
|  |  | DV driving dynamics 2 |  | 0x501 | 6 Byte |  | 100 |  |  | Little Endian
|  |  |  | Acceleration longitudina |  | 0-15 | signed |  | m/s^2 | 1/512 |  | Required by FSG Handbook
|  |  |  | Acceleration lateral |  | 16-31 | signed |  | m/s^2 | 1/512 |  | Required by FSG Handbook
|  |  |  | Yaw rate |  | 32-47 | signed |  |  | 1/128 |  | Required by FSG Handbook
|  |  | DV system status |  | 0x502 | 5 Byte |  | 100 |  |  | Little Endian
|  |  |  | ASSI_state_off |  | 0-2 | 1 |  |  | 1 |  | Required by FSG Handbook
|  |  |  | ASSI_state_ready |  | 0-2 | 2 |  |  | 1 |  | Required by FSG Handbook
|  |  |  | ASSI_state_driving |  | 0-2 | 3 |  |  | 1 |  | Required by FSG Handbook
|  |  |  | ASSI_state_emergancy_brake |  | 0-2 | 4 |  |  | 1 |  | Required by FSG Handbook
|  |  |  | ASSI_state_finish |  | 0-2 | 5 |  |  | 1 |  | Required by FSG Handbook
|  |  |  | EBS_state_unavailable |  | 2020-04-03 | 1 |  |  | 1 |  | Required by FSG Handbook
|  |  |  | EBS_state_armed |  | 2020-04-03 | 2 |  |  | 1 |  | Required by FSG Handbook
|  |  |  | EBS_state_triggered |  | 2020-04-03 | 3 |  |  | 1 |  | Required by FSG Handbook
|  |  |  | AMI_state_acceleration |  | 2020-07-05 | 1 |  |  | 1 |  | Required by FSG Handbook
|  |  |  | AMI_state_skidpad |  | 2020-07-05 | 2 |  |  | 1 |  | Required by FSG Handbook
|  |  |  | AMI_state_trackdrive |  | 2020-07-05 | 3 |  |  | 1 |  | Required by FSG Handbook
|  |  |  | AMI_state_braketest |  | 2020-07-05 | 4 |  |  | 1 |  | Required by FSG Handbook
|  |  |  | AMI_state_inspection |  | 2020-07-05 | 5 |  |  | 1 |  | Required by FSG Handbook
|  |  |  | Steering_state |  | 8 | bool |  |  | 1 |  | Required by FSG Handbook
|  |  |  | Service_brake_state_disengaged |  | 2020-10-09 | 1 |  |  | 1 |  | Required by FSG Handbook
|  |  |  | Service_brake_state_engaged |  | 2020-10-09 | 2 |  |  | 1 |  | Required by FSG Handbook
|  |  |  | Service_brake_state_available |  | 2020-10-09 | 3 |  |  | 1 |  | Required by FSG Handbook
|  |  |  | Lap_counter |  | 11-14 | unsigned |  |  | 1 |  | Required by FSG Handbook
|  |  |  | Cones_count_actual |  | 15-22 | unsigned |  |  | 1 |  | Required by FSG Handbook
|  |  |  | Cones_count_all |  | 23-39 | unsigned |  |  | 1 |  | Required by FSG Handbook

## Telemtrie
Busgeschwindigkeiten
CAN1
CAN2
CAN3
From: | To: | CAN-Bus: | Name | Variable | ID | Length/Position | Format | Rate [ms] | Unit | Scale | LSB/MSB | Additional Infos

## FSG Datenlogger
Busgeschwindigkeiten
CAN1
CAN2
CAN3
From: | To: | CAN-Bus: | Name | Variable | ID | Length/Position | Format | Rate [ms] | Unit | Scale | LSB/MSB | Additional Infos
FSG Datenlogger | AS |  | DV driving dynamics 1 |  | 0x500 | 8 Byte |  | 100 |  |  | Little Endian
|  |  |  | Speed_actual |  | 0-7 | unsigned |  | km/h | 1 |  | Required by FSG Handbook
|  |  |  | Speed_target |  | 8-15 | unsigned |  | km/h | 1 |  | Required by FSG Handbook
|  |  |  | Steering_angle_actual |  | 16-23 | signed |  | ° | 0.5 |  | Required by FSG Handbook
|  |  |  | Steering_angle_target |  | 24-31 | signed |  | ° | 0.5 |  | Required by FSG Handbook
|  |  |  | Brake_hydr_actual |  | 32-39 | unsigned |  | % | 1 |  | Required by FSG Handbook
|  |  |  | Brake_hydr_target |  | 40-47 | unsigned |  | % | 1 |  | Required by FSG Handbook
|  |  |  | Motor_moment_actual |  | 48-55 | signed |  | % | 1 |  | Required by FSG Handbook
|  |  |  | Motor_moment_target |  | 56-63 | signed |  | % | 1 |  | Required by FSG Handbook
|  |  | DV driving dynamics 2 |  | 0x501 | 6 Byte |  | 100 |  |  | Little Endian
|  |  |  | Acceleration longitudina |  | 0-15 | signed |  | m/s^2 | 1/512 |  | Required by FSG Handbook
|  |  |  | Acceleration lateral |  | 16-31 | signed |  | m/s^2 | 1/512 |  | Required by FSG Handbook
|  |  |  | Yaw rate |  | 32-47 | signed |  |  | 1/128 |  | Required by FSG Handbook
|  |  | DV system status |  | 0x502 | 5 Byte |  | 100 |  |  | Little Endian
|  |  |  | ASSI_state_off |  | 0-2 | 1 |  |  | 1 |  | Required by FSG Handbook
|  |  |  | ASSI_state_ready |  | 0-2 | 2 |  |  | 1 |  | Required by FSG Handbook
|  |  |  | ASSI_state_driving |  | 0-2 | 3 |  |  | 1 |  | Required by FSG Handbook
|  |  |  | ASSI_state_emergancy_brake |  | 0-2 | 4 |  |  | 1 |  | Required by FSG Handbook
|  |  |  | ASSI_state_finish |  | 0-2 | 5 |  |  | 1 |  | Required by FSG Handbook
|  |  |  | EBS_state_unavailable |  | 2020-04-03 | 1 |  |  | 1 |  | Required by FSG Handbook
|  |  |  | EBS_state_armed |  | 2020-04-03 | 2 |  |  | 1 |  | Required by FSG Handbook
|  |  |  | EBS_state_triggered |  | 2020-04-03 | 3 |  |  | 1 |  | Required by FSG Handbook
|  |  |  | AMI_state_acceleration |  | 2020-07-05 | 1 |  |  | 1 |  | Required by FSG Handbook
|  |  |  | AMI_state_skidpad |  | 2020-07-05 | 2 |  |  | 1 |  | Required by FSG Handbook
|  |  |  | AMI_state_trackdrive |  | 2020-07-05 | 3 |  |  | 1 |  | Required by FSG Handbook
|  |  |  | AMI_state_braketest |  | 2020-07-05 | 4 |  |  | 1 |  | Required by FSG Handbook
|  |  |  | AMI_state_inspection |  | 2020-07-05 | 5 |  |  | 1 |  | Required by FSG Handbook
|  |  |  | Steering_state |  | 8 | bool |  |  | 1 |  | Required by FSG Handbook
|  |  |  | Service_brake_state_disengaged |  | 2020-10-09 | 1 |  |  | 1 |  | Required by FSG Handbook
|  |  |  | Service_brake_state_engaged |  | 2020-10-09 | 2 |  |  | 1 |  | Required by FSG Handbook
|  |  |  | Service_brake_state_available |  | 2020-10-09 | 3 |  |  | 1 |  | Required by FSG Handbook
|  |  |  | Lap_counter |  | 11-14 | unsigned |  |  | 1 |  | Required by FSG Handbook
|  |  |  | Cones_count_actual |  | 15-22 | unsigned |  |  | 1 |  | Required by FSG Handbook
|  |  |  | Cones_count_all |  | 23-39 | unsigned |  |  | 1 |  | Required by FSG Handbook

## Dashboard
Busgeschwindigkeiten
CAN1
CAN2
CAN3
From: | To: | CAN-Bus: | Name | Variable | ID | Length/Position | Format | Rate [ms] | Unit | Scale | LSB/MSB | Additional Infos
MS6 | Dashboard |  |  | nmot
tmot1
tmo2

## PDS
Busgeschwindigkeiten
CAN1
CAN2
CAN3
From: | To: | CAN-Bus: | Name | Variable | ID | Length/Position | Format | Rate [ms] | Unit | Scale | LSB/MSB | Additional Infos

## CAN-Multifunction-Board
Busgeschwindigkeiten
CAN1
CAN2
CAN3
From: | To: | CAN-Bus: | Name | Variable | ID | Length/Position | Format | Rate [ms] | Unit | Scale | LSB/MSB | Additional Infos